## Data Dictionary
Please note that the costs presented in the market rate segment, Fuel Substitution Behind the Meter Infrastructure Market Study, may vary from those presented in this data tool, as the costs in this tool exclude outliers. The team recommends that the data tool be the ultimate source of cost data. Please note that this data tool presents two versions of the infrastructure need outcomes: Technical Engineering Needs Assessment Results: Infrastructure needs across fuel substitution scenario applications based on engineering-based analysis leveraging customer panel conditions, existing electrical load, and existing equipment. The primary outputs of this research. Workforce Implementation Likelihood Results: Adjusted versions of the technical outcomes that attempt to account for the frequency with which electricians use panel optimization in scenarios where it is technically feasible versus doing a full panel upgrade. Supplementary output that attempts to adjust technical need outcomes accounting for current electrician practices. The Data Tool Memo provides additional notes on the difference between these results and the calculation of the associated electrician survey panel optimization adjustment factor.
Note: This tool is best viewed offline as a download. We recommend downloading the file rather than viewing it in a browser.
Tab | Description
Scenario_Results_Summary | Displays a summary of the key outputs across both residential and nonresidential sectors and all scenarios
Residential_CR-BldgType | Residential fuel substitution results presented by climate region and building type
Residential_BV-BldgType | Residential fuel substitution results presented by building vintage and building type
Nonres_CR | Nonresidential fuel substitution results presented by climate region
Nonres_BldgType | Nonresidential fuel substitution results presented by building type
Statewide Weighted Results | Overall statewide weighted results associated with both the residential and nonresidential fuel substitution scenarios and building types
Res_CostSummary | Residential electrician survey cost summary for different fuel substitution scenarios
Nonres_CostSummary | Nonresidential electrician survey cost summary for different fuel substitution scenarios
Summary-Multivariate-Res | Results of a multivariate regression analysis for the residential fuel substitution scenario results
Summary-Multivariate-NonRes | Results of a multivariate regression analysis for the nonresidential fuel substitution scenario results
ResRawDictionary | Data dictionary for the ResRawOutputs dataset
ResRawOutputs | Raw output data associated with the residential scenario analysis
NonResRawDictionary | Data dictionary for the NonResRawOutputs datasets
NonResRawOutputs | Raw output data associated with the nonresidential scenario analysis
ElectricianRawOutputs | Raw output data from the electrician survey effort. Please see survey instrument for variable labels
Detailed Description of Fuel Substitution Scenario Varaibles
Tab | Variable | Definition
Scenario_Results_Summary | Segment | Market Rate indicator
| Sector | Residential or Nonresidential
| FS Scenario | Fuel substitution scenario
| Climate Region | California climate region - aggregated climate zones consistent with potential and goals study
| Building Type | Single-family or multifamily
| Building Vintage | Average age of sampled homes
| Sample Size | Number of projects in fuel substitution scenario analysis
| Relative Precision | Relative precision of the scenario analysis outputs at the 90% confidence level
| Panel Optimization - Technical Engineering Needs Assessment (Based on Panel Conditions and Existing Equipment) | % of homes that need panel optimization according to technical assessment of needs based on panel conditions and current equipment
| Panel Upgrade - Technical Engineering Needs Assessment (Based on Panel Conditions and Existing Equipment) | % of homes that need panel upgrade according to technical assessment of needs based on panel conditions and current equipment
| Simple Connection - Technical Engineering Needs Assessment (Based on Panel Conditions and Existing Equipment) | % of homes that only need simple connection according to technical assessment of needs based on panel conditions and current equipment
| Panel Optimization - Workforce Implementation Likelihood (Based on Application of Electrician Survey Adjustment Factor) | % of homes that are likely to receive panel optimization according to technical assessment + application of electrician survey panel optimization adjustment factor
| Panel Upgrade - Workforce Implementation Likelihood (Based on Application of Electrician Survey Adjustment Factor) | % of homes that are likely to receive panel upgrade according to technical assessment + application of electrician survey panel optimization adjustment factor
| Simple Connection - Workforce Implementation Likelihood (Based on Application of Electrician Survey Adjustment Factor) | % of homes that are likely to only receive a simple connection according to technical assessment + application of electrician survey panel optimization adjustment factor
| Simple Connection Costs | Average cost for a simple equipment connection fuel substitution scenario
| Panel Upgrade Costs | Average cost for a fuel substitution scenario that requires a panel upgrade
| Panel Optimization Costs | Average cost for a fuel substitution scenario that includes panel optimization
| Weighted Average Infrastructure Cost - Technical Engineering Needs Assessment | Weighted average infrastructure cost of panel optimization, panel upgrade, and simple connection fuel substitution scenarios based on technical engineering needs assessment results
| Weighted Average Cost - All Applicable FS Measures - Technical Engineering Needs Assessment | Weighted average infrastructure cost of all applicable fuel substitution measures based on technical engineering needs assessment results
| Weighted Average Infrastructure Cost - Workforce Implementation Likelihood | Weighted average infrastructure cost of panel optimization, panel upgrade, and simple connection fuel substitution scenarios based on workforce implementation likelihood results
| Weighted Average Cost - All Applicable FS Measures - Workforce Implementation Likelihood | Weighted average infrastructure cost of all applicable fuel substitution measures based on workforce implementation likelihood results
Residential_CR-BldgType | Segment | Market Rate indicator
| FS Scenario | Fuel substitution scenario
| Climate Region | California climate region - aggregated climate zones consistent with potential and goals study
| Building Type | Single-family or multifamily
| Sample Size | Number of projects in fuel substitution scenario analysis
| Average # of Systems | Average number of applicable fuel substitution measures per home
| Panel Upgrade - Capacity Constraint - Technical Engineering Needs Assessment | % of homes with a capacity constraint in the electrical panel based on technical engineering needs assessment
| Panel Optimization - Space Constraint - Technical Engineering Needs Assessment | % of homes with a breaker space constraint in the electrical panel based on technical engineering needs assessment
| Total Infrastructure Upgrade - Capacity + Space - Technical Engineering Needs Assessment | % of homes with either a capacity constraint or a space constraint based on technical engineering needs assessment
| Simple Connection - Technical Engineering Needs Assessment | % of homes that only need a simple connection (i.e., don't need substantial infrastructure work) based on technical engineering needs assessment
| Relative Precision (±) | Relative precision at 90% confidence level
| Electrician Survey Panel Optimization Adjustment Factor | Adjustment factor to account for the fact that not all electric panels with space constraints are optimized, some may be upgraded to a larger panel (as reported by electricians)
| Electrician Survey MF Price Adjustment Factor | Adjustment factor to account for price differences between single-family and multifamily projects
| Panel Optimization - Workforce Implementation Likelihood | % of homes likely to have panel optimization work completed based on adjusted workforce implementation likelihood results
| Panel Upgrade - Workforce Implementation Likelihood | % of homes likely to have a panel upgrade completed based on adjusted workforce implementation likelihood results
| Simple Connection - Workforce Implementation Likelihood | % of homes likely to need a simple equipment connection based on adjusted workforce implementation likelihood results
| Simple Connection Costs | Average cost for a simple equipment connection fuel substitution scenario
| Panel Upgrade Costs | Average cost for a fuel substitution scenario that requires a panel upgrade
| Panel Optimization Costs | Average cost for a fuel substitution scenario that includes panel optimization
| Weighted Average Infrastructure Cost - Technical Engineering Needs Assessment | Weighted average infrastructure cost of panel optimization, panel upgrade, and simple connection fuel substitution scenarios based on technical engineering needs assessment results
| Weighted Average Cost - All Applicable FS Measures - Technical Engineering Needs Assessment | Weighted average infrastructure cost of all applicable fuel substitution measures based on technical engineering needs assessment results
| Weighted Average Infrastructure Cost - Workforce Implementation Likelihood | Weighted average infrastructure cost of panel optimization, panel upgrade, and simple connection fuel substitution scenarios based on adjusted workforce implementation likelihood results
| Weighted Average Cost - All Applicable FS Measures - Workforce Implementation Likelihood | Weighted average infrastructure cost of all applicable fuel substitution measures based on adjusted workforce implementation likelihood results
Residential_BV-BldgType | Segment | Market Rate indicator
| FS Scenario | Fuel substitution scenario
| Building Vintage | Average age of sampled homes
| Building Type | Single-family or multifamily
| Sample Size | Number of projects in fuel substitution scenario analysis
| Average # of Systems | Average number of applicable fuel substitution measures per home
| Panel Upgrade - Capacity Constraint - Technical Engineering Needs Assessment | % of homes with a capacity constraint in the electrical panel based on technical engineering needs assessment
| Panel Optimization - Space Constraint - Technical Engineering Needs Assessment | % of homes with a breaker space constraint in the electrical panel based on technical engineering needs assessment
| Total Infrastructure Upgrade - Capacity + Space - Technical Engineering Needs Assessment | % of homes with either a capacity constraint or a space constraint based on technical engineering needs assessment
| Simple Connection - Technical Engineering Needs Assessment | % of homes that only need a simple connection (i.e., don't need substantial infrastructure work) based on technical engineering needs assessment
| Relative Precision (±) | Relative precision at 90% confidence level
| Electrician Survey Panel Optimization Adjustment Factor | Adjustment factor to account for the fact that not all electric panels with space constraints are optimized, some may be upgraded to a larger panel (as reported by electricians)
| Electrician Survey MF Price Adjustment Factor | Adjustment factor to account for price differences between single-family and multifamily projects
| Panel Optimization - Workforce Implementation Likelihood | % of homes likely to have panel optimization work completed based on adjusted workforce implementation likelihood results
| Panel Upgrade - Workforce Implementation Likelihood | % of homes likely to have a panel upgrade completed based on adjusted workforce implementation likelihood results
| Simple Connection - Workforce Implementation Likelihood | % of homes likely to need a simple equipment connection based on adjusted workforce implementation likelihood results
| Simple Connection Costs | Average cost for a simple equipment connection fuel substitution scenario
| Panel Upgrade Costs | Average cost for a fuel substitution scenario that requires a panel upgrade
| Panel Optimization Costs | Average cost for a fuel substitution scenario that includes panel optimization
| Weighted Average Infrastructure Cost - Technical Engineering Needs Assessment | Weighted average infrastructure cost of panel optimization, panel upgrade, and simple connection fuel substitution scenarios based on technical engineering needs assessment results
| Weighted Average Cost - All Applicable FS Measures - Technical Engineering Needs Assessment | Weighted average infrastructure cost of all applicable fuel substitution measures based on technical engineering needs assessment results
| Weighted Average Infrastructure Cost - Workforce Implementation Likelihood | Weighted average infrastructure cost of panel optimization, panel upgrade, and simple connection fuel substitution scenarios based on adjusted workforce implementation likelihood results
| Weighted Average Cost - All Applicable FS Measures - Workforce Implementation Likelihood | Weighted average infrastructure cost of all applicable fuel substitution measures based on adjusted workforce implementation likelihood results
Nonres_CR | Segment | Market Rate indicator
| FS Scenario | Fuel substitution scenario
| Climate Region | California climate region - aggregated climate zones consistent with potential and goals study
| Sample Size | Number of projects in fuel substitution scenario analysis
| Average # of Systems | Average number of applicable fuel substitution measures per building
| Panel Upgrade - Capacity Constraint - Technical Engineering Needs Assessment | % of homes with a capacity constraint in the electrical panel based on technical engineering needs assessment
| Panel Optimization - Space Constraint - Technical Engineering Needs Assessment | % of homes with a breaker space constraint in the electrical panel based on technical engineering needs assessment
| Total Infrastructure Upgrade - Capacity + Space - Technical Engineering Needs Assessment | % of homes with either a capacity constraint or a space constraint based on technical engineering needs assessment
| Simple Connection - Technical Engineering Needs Assessment | % of homes that only need a simple connection (i.e., don't need substantial infrastructure work) based on technical engineering needs assessment
| Relative Precision (±) | Relative precision at 90% confidence level
| Electrician Survey Panel Optimization Adjustment Factor | Adjustment factor to account for the fact that not all electric panels with space constraints are optimized, some may be upgraded to a larger panel (as reported by electricians)
| Panel Optimization - Workforce Implementation Likelihood | % of homes likely to have panel optimization work completed based on adjusted workforce implementation likelihood results
| Panel Upgrade - Workforce Implementation Likelihood | % of homes likely to have a panel upgrade completed based on adjusted workforce implementation likelihood results
| Simple Connection - Workforce Implementation Likelihood | % of homes likely to need a simple equipment connection based on adjusted workforce implementation likelihood results
| Simple Connection Costs | Average cost for a simple equipment connection fuel substitution scenario
| Panel Upgrade Costs | Average cost for a fuel substitution scenario that requires a panel upgrade
| Panel Optimization Costs | Average cost for a fuel substitution scenario that includes panel optimization
| Weighted Average Infrastructure Cost - Technical Engineering Needs Assessment | Weighted average infrastructure cost of panel optimization, panel upgrade, and simple connection fuel substitution scenarios based on technical engineering needs assessment results
| Weighted Average Cost - All Applicable FS Measures - Technical Engineering Needs Assessment | Weighted average infrastructure cost of all applicable fuel substitution measures based on technical engineering needs assessment results
| Weighted Average Infrastructure Cost - Workforce Implementation Likelihood | Weighted average infrastructure cost of panel optimization, panel upgrade, and simple connection fuel substitution scenarios based on adjusted workforce implementation likelihood results
| Weighted Average Cost - All Applicable FS Measures - Workforce Implementation Likelihood | Weighted average infrastructure cost of all applicable fuel substitution measures based on adjusted workforce implementation likelihood results
Nonres_BldgType | Segment | Market Rate indicator
| FS Scenario | Fuel substitution scenario
| Building Type | Nonresidential building type
| Sample Size | Number of projects in fuel substitution scenario analysis
| Average # of Systems | Average number of applicable fuel substitution measures per building
| Panel Upgrade - Capacity Constraint - Technical Engineering Needs Assessment | % of homes with a capacity constraint in the electrical panel based on technical engineering needs assessment
| Panel Optimization - Space Constraint - Technical Engineering Needs Assessment | % of homes with a breaker space constraint in the electrical panel based on technical engineering needs assessment
| Total Infrastructure Upgrade - Capacity + Space - Technical Engineering Needs Assessment | % of homes with either a capacity constraint or a space constraint based on technical engineering needs assessment
| Simple Connection - Technical Engineering Needs Assessment | % of homes that only need a simple connection (i.e., don't need substantial infrastructure work) based on technical engineering needs assessment
| Relative Precision (±) | Relative precision at 90% confidence level
| Electrician Survey Panel Optimization Adjustment Factor | Adjustment factor to account for the fact that not all electric panels with space constraints are optimized, some may be upgraded to a larger panel (as reported by electricians)
| Panel Optimization - Workforce Implementation Likelihood | % of homes likely to have panel optimization work completed based on adjusted workforce implementation likelihood results
| Panel Upgrade - Workforce Implementation Likelihood | % of homes likely to have a panel upgrade completed based on adjusted workforce implementation likelihood results
| Simple Connection - Workforce Implementation Likelihood | % of homes likely to need a simple equipment connection based on adjusted workforce implementation likelihood results
| Simple Connection Costs | Average cost for a simple equipment connection fuel substitution scenario
| Panel Upgrade Costs | Average cost for a fuel substitution scenario that requires a panel upgrade
| Panel Optimization Costs | Average cost for a fuel substitution scenario that includes panel optimization
| Weighted Average Infrastructure Cost - Technical Engineering Needs Assessment | Weighted average infrastructure cost of panel optimization, panel upgrade, and simple connection fuel substitution scenarios based on technical engineering needs assessment results
| Weighted Average Cost - All Applicable FS Measures - Technical Engineering Needs Assessment | Weighted average infrastructure cost of all applicable fuel substitution measures based on technical engineering needs assessment results
| Weighted Average Infrastructure Cost - Workforce Implementation Likelihood | Weighted average infrastructure cost of panel optimization, panel upgrade, and simple connection fuel substitution scenarios based on adjusted workforce implementation likelihood results
| Weighted Average Cost - All Applicable FS Measures - Workforce Implementation Likelihood | Weighted average infrastructure cost of all applicable fuel substitution measures based on adjusted workforce implementation likelihood results

## Scenario_Results_Summary
Please note that the costs presented in the market rate segment, Fuel Substitution Behind the Meter Infrastructure Market Study, may vary from those presented in this data tool, as the costs in this tool exclude outliers. The team recommends that the data tool be the ultimate source of cost data. Please note that this data tool presents two versions of the infrastructure need outcomes: Technical Engineering Needs Assessment Results: Infrastructure needs across fuel substitution scenario applications based on engineering-based analysis leveraging customer panel conditions, existing electrical load, and existing equipment. The primary outputs of this research. Workforce Implementation Likelihood Results: Adjusted versions of the technical outcomes that attempt to account for the frequency with which electricians use panel optimization in scenarios where it is technically feasible versus doing a full panel upgrade. Supplementary output that attempts to adjust technical need outcomes accounting for current electrician practices. The Data Tool Memo provides additional notes on the difference between these results and the calculation of the associated electrician survey panel optimization adjustment factor.
Relative precision less than or equal to 10% at 90% confidence level
Relative precision greater than 10% and less than or equal to 20% at 90% confidence level
Relative precision not measured due to small sample size or greater than 20% at the 90% confidence level
Segment | Sector | FS Scenario | Climate Region | Building Type | Building Vintage | Sample Size | Relative Precision | Panel Optimization - Technical Engineering Needs Assessment (Based on Panel Conditions and Existing Equipment) | Panel Upgrade - Technical Engineering Needs Assessment (Based on Panel Conditions and Existing Equipment) | Simple Connection - Technical Engineering Needs Assessment (Based on Panel Conditions and Existing Equipment) | Panel Optimization - Workforce Implementation Likelihood (Based on Application of Electrician Survey Adjustment Factor) | Panel Upgrade - Workforce Implementation Likelihood (Based on Application of Electrician Survey Adjustment Factor) | Simple Connection - Workforce Implementation Likelihood (Based on Application of Electrician Survey Adjustment Factor) | Simple Connection Costs | Panel Upgrade Costs | Panel Optimization Costs | Weighted Average Infrastructure Cost - Technical Engineering Needs Assessment | Weighted Average Cost - All Applicable FS Measures - Technical Engineering Needs Assessment | Weighted Average Infrastructure Cost - Workforce Implementation Likelihood | Weighted Average Cost - All Applicable FS Measures - Workforce Implementation Likelihood
Market Rate | Residential | Heating Only | All | SF | All | 243 | 5.292% | 5.895% | 4.875% | 89.23% | 3.065% | 7.705% | 89.23% | 1576.4269 | 5605 | 3787.5379 | 1903.173 | 1934.3057 | 1954.5962 | 1985.7289
Market Rate | Residential | Heating Only | All | MF | All | 72 | 9.723% | 20.98% | 1.228% | 77.79% | 10.91% | 11.3% | 77.79% | 1781.3624 | 6333.65 | 4511.4949 | 2410.0321 | 2430.7457 | 2593.5196 | 2614.2332
Market Rate | Residential | Heating Only | All | All | All | 315 | 4.648% | 15.25% | 2.613% | 82.14% | 7.93% | 9.934% | 82.14% | 1703.5427 | 6056.9614 | 4236.5883 | 2217.5637 | 2242.2336 | 2350.9027 | 2375.5726
Market Rate | Residential | Heating Only | Cold | SF | All | 16 | 19.06% | 6.25% | 6.25% | 87.5% | 3.25% | 9.25% | 87.5% | 1576.4269 | 5605 | 3787.5379 | 1966.4072 | 2084.8852 | 2020.931 | 2139.409
Market Rate | Residential | Heating Only | Hot-Dry | SF | All | 84 | 8.66% | 2.381% | 3.571% | 94.05% | 1.238% | 4.714% | 94.05% | 1576.4269 | 5605 | 3787.5379 | 1772.95 | 1772.95 | 1793.721 | 1793.721
Market Rate | Residential | Heating Only | Marine | SF | All | 143 | 6.877% | 20.98% | 9.79% | 69.23% | 10.91% | 19.86% | 69.23% | 1576.4269 | 5605 | 3787.5379 | 2434.7021 | 2553.1801 | 2617.7192 | 2736.1972
Market Rate | Residential | Heating Only | Cold | MF | All | 5 | 0% | 40% | 0% | 60% | 20.8% | 19.2% | 60% | 1781.3624 | 6333.65 | 4511.4949 | 2873.4154 | 3347.3274 | 3223.2692 | 3697.1812
Market Rate | Residential | Heating Only | Hot-Dry | MF | All | 23 | 16.34% | 17.39% | 0% | 82.61% | 9.043% | 8.348% | 82.61% | 1781.3624 | 6333.65 | 4511.4949 | 2256.1679 | 2256.1679 | 2408.2782 | 2408.2782
Market Rate | Residential | Heating Only | Marine | MF | All | 44 | 12.39% | 31.82% | 6.818% | 61.36% | 16.55% | 22.09% | 61.36% | 1781.3624 | 6333.65 | 4511.4949 | 2960.4241 | 2960.4241 | 3238.7168 | 3238.7168
Market Rate | Residential | Heating Only | All | SF | Before 1950 | 32 | 14.28% | 25% | 6.25% | 68.75% | 13% | 18.25% | 68.75% | 1576.4269 | 5605 | 3787.5379 | 2380.9905 | 2380.9905 | 2599.0859 | 2599.0859
Market Rate | Residential | Heating Only | All | SF | 1950-1975 | 62 | 10.42% | 14.52% | 14.52% | 70.97% | 7.548% | 21.48% | 70.97% | 1576.4269 | 5605 | 3787.5379 | 2482.1876 | 2482.1876 | 2608.8236 | 2608.8236
Market Rate | Residential | Heating Only | All | SF | 1976-1999 | 91 | 8.617% | 13.19% | 6.593% | 80.22% | 6.857% | 12.92% | 80.22% | 1576.4269 | 5605 | 3787.5379 | 2133.6223 | 2252.1003 | 2248.6616 | 2367.1396
Market Rate | Residential | Heating Only | All | SF | 2000 or later | 55 | 10.07% | 5.455% | 0% | 94.55% | 2.836% | 2.618% | 94.55% | 1576.4269 | 5605 | 3787.5379 | 1697.0331 | 1815.5111 | 1744.6176 | 1863.0956
Market Rate | Residential | Heating Only | All | SF | Unknown | 3 | 0% | 33.33% | 33.33% | 33.33% | 17.33% | 49.33% | 33.33% | 1576.4269 | 5605 | 3787.5379 | 3656.3214 | 3656.3214 | 3947.1157 | 3947.1157
Market Rate | Residential | Heating Only | All | MF | Before 1950 | 4 | 0% | 25% | 0% | 75% | 13% | 12% | 75% | 1781.3624 | 6333.65 | 4511.4949 | 2463.8955 | 2463.8955 | 2682.5541 | 2682.5541
Market Rate | Residential | Heating Only | All | MF | 1950-1975 | 10 | 0% | 30% | 0% | 70% | 15.6% | 14.4% | 70% | 1781.3624 | 6333.65 | 4511.4949 | 2600.4022 | 2718.8802 | 2862.7925 | 2981.2705
Market Rate | Residential | Heating Only | All | MF | 1976-1999 | 25 | 16.12% | 40% | 0% | 60% | 20.8% | 19.2% | 60% | 1781.3624 | 6333.65 | 4511.4949 | 2873.4154 | 2873.4154 | 3223.2692 | 3223.2692
Market Rate | Residential | Heating Only | All | MF | 2000 or later | 16 | 19.91% | 0% | 6.25% | 93.75% | 0% | 6.25% | 93.75% | 1781.3624 | 6333.65 | 4511.4949 | 2065.8804 | 2302.8364 | 2065.8804 | 2302.8364
Market Rate | Residential | Heating Only | All | MF | Unknown | 17 | 19.63% | 35.29% | 11.76% | 52.94% | 18.35% | 28.71% | 52.94% | 1781.3624 | 6333.65 | 4511.4949 | 3280.5021 | 3280.5021 | 3589.1962 | 3589.1962
Market Rate | Residential | DHW Only | All | SF | All | 278 | 4.948% | 30.15% | 13.63% | 56.23% | 15.68% | 28.1% | 56.23% | 2590.5668 | 6384.7262 | 4801.6778 | 3774.1956 | 3797.8852 | 4003.2614 | 4026.951
Market Rate | Residential | DHW Only | All | MF | All | 78 | 9.341% | 41.1% | 12.55% | 46.34% | 21.37% | 32.29% | 46.34% | 2927.3405 | 7214.7406 | 5806.4502 | 4649.0777 | 4661.157 | 4926.939 | 4939.0183
Market Rate | Residential | DHW Only | All | All | All | 356 | 4.372% | 37.09% | 12.95% | 49.96% | 19.29% | 30.75% | 49.96% | 2804.1041 | 6911.0115 | 5438.7715 | 4328.9301 | 4345.2579 | 4588.9355 | 4605.2634
Market Rate | Residential | DHW Only | Cold | SF | All | 19 | 17.54% | 21.05% | 10.53% | 68.42% | 10.95% | 20.63% | 68.42% | 2590.5668 | 6384.7262 | 4801.6778 | 3455.4492 | 3455.4492 | 3615.4203 | 3615.4203
Market Rate | Residential | DHW Only | Hot-Dry | SF | All | 109 | 7.802% | 29.36% | 13.76% | 56.88% | 15.27% | 27.85% | 56.88% | 2590.5668 | 6384.7262 | 4801.6778 | 3761.8325 | 3761.8325 | 3984.9115 | 3984.9115
Market Rate | Residential | DHW Only | Marine | SF | All | 150 | 6.71% | 37.33% | 14.67% | 48% | 19.41% | 32.59% | 48% | 2590.5668 | 6384.7262 | 4801.6778 | 3972.525 | 4091.003 | 4256.2072 | 4374.6852
Market Rate | Residential | DHW Only | Cold | MF | All | 5 | 0% | 20% | 20% | 60% | 10.4% | 29.6% | 60% | 2927.3405 | 7214.7406 | 5806.4502 | 4360.6425 | 4597.5985 | 4495.8383 | 4732.7943
Market Rate | Residential | DHW Only | Hot-Dry | MF | All | 28 | 15.38% | 42.86% | 14.29% | 42.86% | 22.29% | 34.86% | 42.86% | 2927.3405 | 7214.7406 | 5806.4502 | 4773.7301 | 4773.7301 | 5063.4358 | 5063.4358
Market Rate | Residential | DHW Only | Marine | MF | All | 45 | 12.18% | 40% | 4.444% | 55.56% | 20.8% | 23.64% | 55.56% | 2927.3405 | 7214.7406 | 5806.4502 | 4269.5353 | 4269.5353 | 4539.9273 | 4539.9273
Market Rate | Residential | DHW Only | All | SF | Before 1950 | 39 | 13.17% | 43.59% | 5.128% | 51.28% | 22.67% | 26.05% | 51.28% | 2590.5668 | 6384.7262 | 4801.6778 | 3748.9568 | 3867.4348 | 4080.1792 | 4198.6572
Market Rate | Residential | DHW Only | All | SF | 1950-1975 | 74 | 9.547% | 31.08% | 16.22% | 52.7% | 16.16% | 31.14% | 52.7% | 2590.5668 | 6384.7262 | 4801.6778 | 3893.0732 | 4011.5512 | 4129.2469 | 4247.7249
Market Rate | Residential | DHW Only | All | SF | 1976-1999 | 99 | 8.265% | 32.32% | 18.18% | 49.49% | 16.81% | 33.7% | 49.49% | 2590.5668 | 6384.7262 | 4801.6778 | 3995.1165 | 4113.5945 | 4240.7289 | 4359.2069
Market Rate | Residential | DHW Only | All | SF | 2000 or later | 62 | 10.25% | 29.03% | 11.29% | 59.68% | 15.1% | 25.23% | 59.68% | 2590.5668 | 6384.7262 | 4801.6778 | 3660.875 | 3660.875 | 3881.4805 | 3881.4805
Market Rate | Residential | DHW Only | All | SF | Unknown | 4 | 0% | 50% | 0% | 50% | 26% | 24% | 50% | 2590.5668 | 6384.7262 | 4801.6778 | 3696.1223 | 3696.1223 | 4076.0539 | 4076.0539
Market Rate | Residential | DHW Only | All | MF | Before 1950 | 5 | 0% | 20% | 20% | 60% | 10.4% | 29.6% | 60% | 2927.3405 | 7214.7406 | 5806.4502 | 4360.6425 | 4360.6425 | 4495.8383 | 4495.8383
Market Rate | Residential | DHW Only | All | MF | 1950-1975 | 8 | 0% | 37.5% | 25% | 37.5% | 19.5% | 43% | 37.5% | 2927.3405 | 7214.7406 | 5806.4502 | 5078.8567 | 5078.8567 | 5332.3489 | 5332.3489
Market Rate | Residential | DHW Only | All | MF | 1976-1999 | 27 | 15.82% | 44.44% | 7.407% | 48.15% | 23.11% | 28.74% | 48.15% | 2927.3405 | 7214.7406 | 5806.4502 | 4524.53 | 4524.53 | 4824.9652 | 4824.9652
Market Rate | Residential | DHW Only | All | MF | 2000 or later | 23 | 16.74% | 30.43% | 8.696% | 60.87% | 15.83% | 23.3% | 60.87% | 2927.3405 | 7214.7406 | 5806.4502 | 4176.4085 | 4294.8865 | 4382.1414 | 4500.6194
Market Rate | Residential | DHW Only | All | MF | Unknown | 15 | 21.19% | 53.33% | 0% | 46.67% | 27.73% | 25.6% | 46.67% | 2927.3405 | 7214.7406 | 5806.4502 | 4462.8656 | 4462.8656 | 4823.3879 | 4823.3879
Market Rate | Residential | Heating and DHW | All | SF | All | 210 | 5.693% | 27.7% | 21.35% | 50.95% | 14.4% | 34.65% | 50.95% | 3432.5122 | 7247.439 | 5643.6232 | 4859.6 | 6182.5169 | 5072.8403 | 6395.7571
Market Rate | Residential | Heating and DHW | All | MF | All | 58 | 10.83% | 42.31% | 13.95% | 43.75% | 22% | 34.26% | 43.75% | 3878.7388 | 8189.6061 | 6881.5303 | 5750.3969 | 7074.5871 | 6016.0348 | 7340.2249
Market Rate | Residential | Heating and DHW | All | All | All | 268 | 5.039% | 36.83% | 16.73% | 46.45% | 19.15% | 34.4% | 46.45% | 3711.3449 | 7836.169 | 6417.1516 | 5416.2304 | 6739.9429 | 5662.2123 | 6985.9248
Market Rate | Residential | Heating and DHW | Cold | SF | All | 13 | 22.74% | 15.38% | 23.08% | 61.54% | 8% | 30.46% | 61.54% | 3432.5122 | 7247.439 | 5643.6232 | 4653.0508 | 5956.3088 | 4771.4865 | 6074.7445
Market Rate | Residential | Heating and DHW | Hot-Dry | SF | All | 72 | 9.632% | 26.39% | 19.44% | 54.17% | 13.72% | 32.11% | 54.17% | 3432.5122 | 7247.439 | 5643.6232 | 4757.791 | 6061.049 | 4960.941 | 6264.199
Market Rate | Residential | Heating and DHW | Marine | SF | All | 125 | 6.485% | 40.8% | 28.8% | 30.4% | 21.22% | 48.38% | 30.4% | 3432.5122 | 7247.439 | 5643.6232 | 5433.3444 | 6855.0804 | 5747.4357 | 7169.1717
Market Rate | Residential | Heating and DHW | Cold | MF | All | 3 | 0% | 33.33% | 0% | 66.67% | 17.33% | 16% | 66.67% | 3878.7388 | 8189.6061 | 6881.5303 | 4879.6692 | 6893.7952 | 5088.9613 | 7103.0873
Market Rate | Residential | Heating and DHW | Hot-Dry | MF | All | 20 | 15.93% | 40% | 15% | 45% | 20.8% | 34.2% | 45% | 3878.7388 | 8189.6061 | 6881.5303 | 5726.4855 | 7029.7435 | 5977.636 | 7280.894
Market Rate | Residential | Heating and DHW | Marine | MF | All | 35 | 12.91% | 54.29% | 14.29% | 31.43% | 28.23% | 40.34% | 31.43% | 3878.7388 | 8189.6061 | 6881.5303 | 6124.6635 | 7309.4435 | 6465.511 | 7650.291
Market Rate | Residential | Heating and DHW | All | SF | Before 1950 | 24 | 16.25% | 41.67% | 16.67% | 41.67% | 21.67% | 36.67% | 41.67% | 3432.5122 | 7247.439 | 5643.6232 | 4989.6298 | 6292.8878 | 5310.3926 | 6613.6506
Market Rate | Residential | Heating and DHW | All | SF | 1950-1975 | 52 | 9.877% | 34.62% | 36.54% | 28.85% | 18% | 53.15% | 28.85% | 3432.5122 | 7247.439 | 5643.6232 | 5591.8122 | 6895.0702 | 5858.2927 | 7161.5507
Market Rate | Residential | Heating and DHW | All | SF | 1976-1999 | 80 | 8.613% | 33.75% | 28.75% | 37.5% | 17.55% | 44.95% | 37.5% | 3432.5122 | 7247.439 | 5643.6232 | 5275.5536 | 6697.2896 | 5535.3718 | 6957.1078
Market Rate | Residential | Heating and DHW | All | SF | 2000 or later | 51 | 11.41% | 31.37% | 11.76% | 56.86% | 16.31% | 26.82% | 56.86% | 3432.5122 | 7247.439 | 5643.6232 | 4575.0092 | 5878.2672 | 4816.5246 | 6119.7826
Market Rate | Residential | Heating and DHW | All | SF | Unknown | 3 | 0% | 33.33% | 33.33% | 33.33% | 17.33% | 49.33% | 33.33% | 3432.5122 | 7247.439 | 5643.6232 | 5441.1913 | 6625.9713 | 5697.8022 | 6882.5822
Market Rate | Residential | Heating and DHW | All | MF | Before 1950 | 3 | 0% | 33.33% | 33.33% | 33.33% | 17.33% | 49.33% | 33.33% | 3878.7388 | 8189.6061 | 6881.5303 | 6316.6248 | 7501.4048 | 6525.9173 | 7710.6973
Market Rate | Residential | Heating and DHW | All | MF | 1950-1975 | 7 | 0% | 42.86% | 14.29% | 42.86% | 22.29% | 34.86% | 42.86% | 3878.7388 | 8189.6061 | 6881.5303 | 5781.4873 | 7084.7453 | 6050.5776 | 7353.8356
Market Rate | Residential | Heating and DHW | All | MF | 1976-1999 | 21 | 17.43% | 57.14% | 4.762% | 38.1% | 29.71% | 32.19% | 38.1% | 3878.7388 | 8189.6061 | 6881.5303 | 5799.8989 | 6984.6789 | 6158.6854 | 7343.4654
Market Rate | Residential | Heating and DHW | All | MF | 2000 or later | 15 | 20.81% | 26.67% | 26.67% | 46.67% | 13.87% | 39.47% | 46.67% | 3878.7388 | 8189.6061 | 6881.5303 | 5829.048 | 7369.262 | 5996.4813 | 7536.6953
Market Rate | Residential | Heating and DHW | All | MF | Unknown | 12 | 0% | 66.67% | 8.333% | 25% | 34.67% | 40.33% | 25% | 3878.7388 | 8189.6061 | 6881.5303 | 6239.8387 | 7306.1407 | 6658.423 | 7724.725
Market Rate | Residential | All Electric | All | SF | All | 329 | 4.548% | 32.75% | 18.67% | 48.58% | 17.03% | 34.39% | 48.58% | 1964.3986 | 6076.4652 | 4175.5096 | 3456.2839 | 5117.4875 | 3755.0799 | 5416.2835
Market Rate | Residential | All Electric | All | MF | All | 99 | 8.292% | 50.04% | 14.81% | 35.15% | 26.02% | 38.83% | 35.15% | 2219.7704 | 6866.4056 | 5006.896 | 4302.5966 | 5832.9231 | 4749.2233 | 6279.5498
Market Rate | Residential | All Electric | All | All | All | 428 | 3.988% | 43.62% | 16.24% | 40.14% | 22.68% | 37.18% | 40.14% | 2124.924 | 6573.0175 | 4698.1147 | 3988.2715 | 5567.2065 | 4379.9931 | 5958.9281
Market Rate | Residential | All Electric | Cold | SF | All | 23 | 16.74% | 17.39% | 13.04% | 69.57% | 9.043% | 21.39% | 69.57% | 1964.3986 | 6076.4652 | 4175.5096 | 2885.2961 | 4070.0761 | 3043.9846 | 4228.7646
Market Rate | Residential | All Electric | Hot-Dry | SF | All | 129 | 7.178% | 32.56% | 17.83% | 49.61% | 16.93% | 33.46% | 49.61% | 1964.3986 | 6076.4652 | 4175.5096 | 3417.4545 | 5076.1465 | 3714.5341 | 5373.2261
Market Rate | Residential | All Electric | Marine | SF | All | 177 | 5.693% | 40.68% | 24.29% | 35.03% | 21.15% | 43.82% | 35.03% | 1964.3986 | 6076.4652 | 4175.5096 | 3862.8105 | 5758.4585 | 4233.9797 | 6129.6277
Market Rate | Residential | All Electric | Cold | MF | All | 7 | 0% | 42.86% | 14.29% | 42.86% | 22.29% | 34.86% | 42.86% | 2219.7704 | 6866.4056 | 5006.896 | 4078.0576 | 5381.3156 | 4460.5857 | 5763.8437
Market Rate | Residential | All Electric | Hot-Dry | MF | All | 33 | 11.71% | 51.52% | 15.15% | 33.33% | 26.79% | 39.88% | 33.33% | 2219.7704 | 6866.4056 | 5006.896 | 4359.5982 | 6018.2902 | 4819.4042 | 6478.0962
Market Rate | Residential | All Electric | Marine | MF | All | 59 | 10.36% | 45.76% | 13.56% | 40.68% | 23.8% | 35.53% | 40.68% | 2219.7704 | 6866.4056 | 5006.896 | 4125.2868 | 5191.5888 | 4533.7485 | 5600.0505
Market Rate | Residential | All Electric | All | SF | Before 1950 | 52 | 11.27% | 48.08% | 7.692% | 44.23% | 25% | 30.77% | 44.23% | 1964.3986 | 6076.4652 | 4175.5096 | 3343.7456 | 4765.4816 | 3782.4276 | 5204.1636
Market Rate | Residential | All Electric | All | SF | 1950-1975 | 88 | 8.538% | 29.55% | 27.27% | 43.18% | 15.36% | 41.45% | 43.18% | 1964.3986 | 6076.4652 | 4175.5096 | 3739.1541 | 5397.8461 | 4008.7441 | 5667.4361
Market Rate | Residential | All Electric | All | SF | 1976-1999 | 114 | 7.106% | 35.09% | 28.07% | 36.84% | 18.25% | 44.91% | 36.84% | 1964.3986 | 6076.4652 | 4175.5096 | 3894.4915 | 5908.6175 | 4214.6521 | 6228.7781
Market Rate | Residential | All Electric | All | SF | 2000 or later | 71 | 9.682% | 36.62% | 11.27% | 52.11% | 19.04% | 28.85% | 52.11% | 1964.3986 | 6076.4652 | 4175.5096 | 3237.4329 | 5251.5589 | 3571.5723 | 5585.6983
Market Rate | Residential | All Electric | All | SF | Unknown | 4 | 0% | 25% | 25% | 50% | 13% | 37% | 50% | 1964.3986 | 6076.4652 | 4175.5096 | 3545.193 | 5085.407 | 3773.3077 | 5313.5217
Market Rate | Residential | All Electric | All | MF | Before 1950 | 7 | 0% | 42.86% | 14.29% | 42.86% | 22.29% | 34.86% | 42.86% | 2219.7704 | 6866.4056 | 5006.896 | 4078.0576 | 5144.3596 | 4460.5857 | 5526.8877
Market Rate | Residential | All Electric | All | MF | 1950-1975 | 12 | 0% | 58.33% | 16.67% | 25% | 30.33% | 44.67% | 25% | 2219.7704 | 6866.4056 | 5006.896 | 4620.0329 | 6041.7689 | 5140.6956 | 6562.4316
Market Rate | Residential | All Electric | All | MF | 1976-1999 | 31 | 12.93% | 45.16% | 16.13% | 38.71% | 23.48% | 37.81% | 38.71% | 2219.7704 | 6866.4056 | 5006.896 | 4227.9295 | 5649.6655 | 4631.0232 | 6052.7592
Market Rate | Residential | All Electric | All | MF | 2000 or later | 28 | 15.5% | 39.29% | 14.29% | 46.43% | 20.43% | 33.14% | 46.43% | 2219.7704 | 6866.4056 | 5006.896 | 3978.5173 | 5518.7313 | 4329.1681 | 5869.3821
Market Rate | Residential | All Electric | All | MF | Unknown | 21 | 16.92% | 57.14% | 9.524% | 33.33% | 29.71% | 36.95% | 33.33% | 2219.7704 | 6866.4056 | 5006.896 | 4254.9504 | 4965.8184 | 4764.9874 | 5475.8554
Market Rate | Nonresidential | Heating Only | All | All | All | 143 | 6.875% | 8.243% | 5.933% | 85.82% | 4.369% | 9.807% | 85.82% | 2099.4293 | 13128.3088 | 4556.9709 | 2961.1062 | 4682.0659 | 3294.3473 | 5165.8827
Market Rate | Nonresidential | Heating Only | Cold | All | All | 12 | 0% | 8.333% | 0% | 91.67% | 4.417% | 3.917% | 91.67% | 2099.4293 | 13128.3088 | 4693.3683 | 2315.5908 | 4473.1588 | 2645.9592 | 4803.5272
Market Rate | Nonresidential | Heating Only | Hot-Dry | All | All | 64 | 7.148% | 4.688% | 0% | 95.31% | 2.484% | 2.203% | 95.31% | 2099.4293 | 13128.3088 | 4693.3683 | 2221.0202 | 4917.9802 | 2406.8525 | 5103.8125
Market Rate | Nonresidential | Heating Only | Marine | All | All | 67 | 8.744% | 10.45% | 16.42% | 73.13% | 5.537% | 21.33% | 73.13% | 2099.4293 | 13128.3088 | 4693.3683 | 4181.1493 | 6069.0213 | 4595.3426 | 6483.2146
Market Rate | Nonresidential | Heating Only | All | Agricultural | All | 0 | 0%
Market Rate | Nonresidential | Heating Only | All | Automotive | All | 1 | 0% | 0% | 0% | 100% | 0% | 0% | 100% | 2099.4293 | 13128.3088 | 4693.3683 | 2099.4293 | 2099.4293 | 2099.4293 | 2099.4293
Market Rate | Nonresidential | Heating Only | All | Education | All | 12 | 0% | 8.333% | 16.67% | 75% | 4.417% | 20.58% | 75% | 2099.4293 | 13128.3088 | 4693.3683 | 4153.7377 | 8468.8737 | 4484.1061 | 8799.2421
Market Rate | Nonresidential | Heating Only | All | Healthcare | All | 10 | 0% | 0% | 0% | 100% | 0% | 0% | 100% | 2099.4293 | 13128.3088 | 4693.3683 | 2099.4293 | 2908.5173 | 2099.4293 | 2908.5173
Market Rate | Nonresidential | Heating Only | All | Industrial | All | 11 | 0% | 0% | 0% | 100% | 0% | 0% | 100% | 2099.4293 | 13128.3088 | 4693.3683 | 2099.4293 | 4256.9973 | 2099.4293 | 4256.9973
Market Rate | Nonresidential | Heating Only | All | Lodging | All | 3 | 0% | 0% | 0% | 100% | 0% | 0% | 100% | 2099.4293 | 13128.3088 | 4693.3683 | 2099.4293 | 5605.4773 | 2099.4293 | 5605.4773
Market Rate | Nonresidential | Heating Only | All | Miscellaneous | All | 17 | 18.18% | 5.882% | 11.76% | 82.35% | 3.118% | 14.53% | 82.35% | 2099.4293 | 13128.3088 | 4693.3683 | 3549.5296 | 6516.1856 | 3782.7307 | 6749.3867
Market Rate | Nonresidential | Heating Only | All | Offices | All | 40 | 10.4% | 7.5% | 5% | 87.5% | 3.975% | 8.525% | 87.5% | 2099.4293 | 13128.3088 | 4693.3683 | 2845.4187 | 4733.2907 | 3142.7504 | 5030.6224
Market Rate | Nonresidential | Heating Only | All | Religious | All | 9 | 0% | 22.22% | 22.22% | 55.56% | 11.78% | 32.67% | 55.56% | 2099.4293 | 13128.3088 | 4693.3683 | 5126.722 | 8632.77 | 6007.7046 | 9513.7526
Market Rate | Nonresidential | Heating Only | All | Restaurant | All | 20 | 0% | 5% | 5% | 90% | 2.65% | 7.35% | 90% | 2099.4293 | 13128.3088 | 4693.3683 | 2780.5702 | 4668.4422 | 2978.7913 | 4866.6633
Market Rate | Nonresidential | Heating Only | All | Retail | All | 13 | 0% | 23.08% | 15.38% | 61.54% | 12.23% | 26.23% | 61.54% | 2099.4293 | 13128.3088 | 4693.3683 | 4394.7817 | 5743.2617 | 5309.6482 | 6658.1282
Market Rate | Nonresidential | Heating Only | All | Storage | All | 5 | 0% | 0% | 0% | 100% | 0% | 0% | 100% | 2099.4293 | 13128.3088 | 4693.3683 | 2099.4293 | 4256.9973 | 2099.4293 | 4256.9973
Market Rate | Nonresidential | Heating Only | All | Supermarket/Grocery | All | 2 | 0% | 0% | 0% | 100% | 0% | 0% | 100% | 2099.4293 | 13128.3088 | 4693.3683 | 2099.4293 | 4796.3893 | 2099.4293 | 4796.3893
Market Rate | Nonresidential | DHW Only | All | All | All | 149 | 6.759% | 44.57% | 0.7964% | 54.64% | 23.62% | 21.74% | 54.64% | 3429.733 | 13128.3088 | 6023.672 | 4663.0145 | 4851.0069 | 6151.1932 | 6443.7498
Market Rate | Nonresidential | DHW Only | Cold | All | All | 11 | 0% | 63.64% | 0% | 36.36% | 33.73% | 29.91% | 36.36% | 3429.733 | 13128.3088 | 6023.672 | 5080.4214 | 6968.2934 | 7205.3537 | 9093.2257
Market Rate | Nonresidential | DHW Only | Hot-Dry | All | All | 67 | 9.541% | 28.36% | 5.97% | 65.67% | 15.03% | 19.3% | 65.67% | 3429.733 | 13128.3088 | 6023.672 | 4744.3472 | 5823.1312 | 5691.2786 | 6770.0626
Market Rate | Nonresidential | DHW Only | Marine | All | All | 71 | 9.736% | 46.48% | 0% | 53.52% | 24.63% | 21.85% | 53.52% | 3429.733 | 13128.3088 | 6023.672 | 4635.3666 | 5444.4546 | 6187.3795 | 6996.4675
Market Rate | Nonresidential | DHW Only | All | Agricultural | All | 1 | 0% | 0% | 0% | 100% | 0% | 0% | 100% | 3429.733 | 13128.3088 | 6023.672 | 3429.733 | 3429.733 | 3429.733 | 3429.733
Market Rate | Nonresidential | DHW Only | All | Automotive | All | 2 | 0% | 50% | 0% | 50% | 26.5% | 23.5% | 50% | 3429.733 | 13128.3088 | 6023.672 | 4726.7025 | 6075.1825 | 6396.2922 | 7744.7722
Market Rate | Nonresidential | DHW Only | All | Education | All | 15 | 21.19% | 40% | 13.33% | 46.67% | 21.2% | 32.13% | 46.67% | 3429.733 | 13128.3088 | 6023.672 | 5760.4517 | 7378.6277 | 7096.1234 | 8714.2994
Market Rate | Nonresidential | DHW Only | All | Healthcare | All | 11 | 24.69% | 45.45% | 0% | 54.55% | 24.09% | 21.36% | 54.55% | 3429.733 | 13128.3088 | 6023.672 | 4608.7963 | 4878.4923 | 6126.6052 | 6396.3012
Market Rate | Nonresidential | DHW Only | All | Industrial | All | 8 | 0% | 37.5% | 0% | 62.5% | 19.88% | 17.62% | 62.5% | 3429.733 | 13128.3088 | 6023.672 | 4402.4602 | 6020.6362 | 5654.6524 | 7272.8284
Market Rate | Nonresidential | DHW Only | All | Lodging | All | 13 | 22.19% | 61.54% | 0% | 38.46% | 32.62% | 28.92% | 38.46% | 3429.733 | 13128.3088 | 6023.672 | 5026.0031 | 9610.8351 | 7080.8826 | 11665.7146
Market Rate | Nonresidential | DHW Only | All | Miscellaneous | All | 20 | 15.93% | 25% | 0% | 75% | 13.25% | 11.75% | 75% | 3429.733 | 13128.3088 | 6023.672 | 4078.2178 | 5157.0018 | 4913.0126 | 5991.7966
Market Rate | Nonresidential | DHW Only | All | Offices | All | 22 | 16.33% | 31.82% | 0% | 68.18% | 16.86% | 14.95% | 68.18% | 3429.733 | 13128.3088 | 6023.672 | 4255.0772 | 4794.4692 | 5317.5433 | 5856.9353
Market Rate | Nonresidential | DHW Only | All | Religious | All | 8 | 0% | 25% | 0% | 75% | 13.25% | 11.75% | 75% | 3429.733 | 13128.3088 | 6023.672 | 4078.2178 | 4887.3058 | 4913.0126 | 5722.1006
Market Rate | Nonresidential | DHW Only | All | Restaurant | All | 36 | 13.69% | 41.67% | 5.556% | 52.78% | 22.08% | 25.14% | 52.78% | 3429.733 | 13128.3088 | 6023.672 | 5049.3512 | 5319.0472 | 6440.6751 | 6710.3711
Market Rate | Nonresidential | DHW Only | All | Retail | All | 7 | 0% | 42.86% | 0% | 57.14% | 22.71% | 20.14% | 57.14% | 3429.733 | 13128.3088 | 6023.672 | 4541.4211 | 4541.4211 | 5972.4978 | 5972.4978
Market Rate | Nonresidential | DHW Only | All | Storage | All | 4 | 0% | 75% | 0% | 25% | 39.75% | 35.25% | 25% | 3429.733 | 13128.3088 | 6023.672 | 5375.1873 | 6723.6673 | 7879.5717 | 9228.0517
Market Rate | Nonresidential | DHW Only | All | Supermarket/Grocery | All | 2 | 0% | 50% | 0% | 50% | 26.5% | 23.5% | 50% | 3429.733 | 13128.3088 | 6023.672 | 4726.7025 | 4726.7025 | 6396.2922 | 6396.2922
Market Rate | Nonresidential | Heating and DHW | All | All | All | 73 | 9.59% | 46.28% | 15.8% | 37.93% | 24.53% | 37.55% | 37.93% | 5334.3422 | 15680.1706 | 7928.2812 | 8168.8888 | 12587.9478 | 9854.9749 | 14541.3078
Market Rate | Nonresidential | Heating and DHW | Cold | All | All | 7 | 0% | 71.43% | 0% | 28.57% | 37.86% | 33.57% | 28.57% | 5334.3422 | 15680.1706 | 7928.2812 | 7187.1557 | 14199.2517 | 9789.5757 | 16801.6717
Market Rate | Nonresidential | Heating and DHW | Hot-Dry | All | All | 33 | 14.31% | 30.3% | 9.091% | 60.61% | 16.06% | 23.33% | 60.61% | 5334.3422 | 15680.1706 | 7928.2812 | 7060.9143 | 14882.0983 | 8164.9712 | 15986.1552
Market Rate | Nonresidential | Heating and DHW | Marine | All | All | 33 | 14.15% | 33.33% | 24.24% | 42.42% | 17.67% | 39.91% | 42.42% | 5334.3422 | 15680.1706 | 7928.2812 | 8707.0676 | 13831.2916 | 9921.5312 | 15045.7552
Market Rate | Nonresidential | Heating and DHW | All | Agricultural | All | 0 | 0%
Market Rate | Nonresidential | Heating and DHW | All | Automotive | All | 0 | 0%
Market Rate | Nonresidential | Heating and DHW | All | Education | All | 9 | 0% | 33.33% | 44.44% | 22.22% | 17.67% | 60.11% | 22.22% | 5334.3422 | 15680.1706 | 7928.2812 | 10797.1339 | 19157.7099 | 12011.5975 | 20372.1735
Market Rate | Nonresidential | Heating and DHW | All | Healthcare | All | 5 | 0% | 60% | 0% | 40% | 31.8% | 28.2% | 40% | 5334.3422 | 15680.1706 | 7928.2812 | 6890.7056 | 11205.8416 | 9076.7384 | 13391.8744
Market Rate | Nonresidential | Heating and DHW | All | Industrial | All | 6 | 0% | 16.67% | 0% | 83.33% | 8.833% | 7.833% | 83.33% | 5334.3422 | 15680.1706 | 7928.2812 | 5766.6654 | 13318.1534 | 6373.8969 | 13925.3849
Market Rate | Nonresidential | Heating and DHW | All | Lodging | All | 3 | 0% | 66.67% | 0% | 33.33% | 35.33% | 31.33% | 33.33% | 5334.3422 | 15680.1706 | 7928.2812 | 7063.6349 | 19739.3469 | 9492.5604 | 22168.2724
Market Rate | Nonresidential | Heating and DHW | All | Miscellaneous | All | 11 | 24.69% | 18.18% | 18.18% | 63.64% | 9.636% | 26.73% | 63.64% | 5334.3422 | 15680.1706 | 7928.2812 | 7687.0274 | 15777.9074 | 8349.4617 | 16440.3417
Market Rate | Nonresidential | Heating and DHW | All | Offices | All | 13 | 22.74% | 30.77% | 7.692% | 61.54% | 16.31% | 22.15% | 61.54% | 5334.3422 | 15680.1706 | 7928.2812 | 6928.3104 | 11782.8384 | 8049.3529 | 12903.8809
Market Rate | Nonresidential | Heating and DHW | All | Religious | All | 6 | 0% | 16.67% | 16.67% | 66.67% | 8.833% | 24.5% | 66.67% | 5334.3422 | 15680.1706 | 7928.2812 | 7490.9705 | 13424.2825 | 8098.2009 | 14031.5129
Market Rate | Nonresidential | Heating and DHW | All | Restaurant | All | 16 | 19.91% | 43.75% | 12.5% | 43.75% | 23.19% | 33.06% | 43.75% | 5334.3422 | 15680.1706 | 7928.2812 | 7762.4191 | 12886.6431 | 9356.4013 | 14480.6253
Market Rate | Nonresidential | Heating and DHW | All | Retail | All | 3 | 0% | 66.67% | 33.33% | 0% | 35.33% | 64.67% | 0% | 5334.3422 | 15680.1706 | 7928.2812 | 10512.2441 | 13209.2041 | 12941.1695 | 15638.1295
Market Rate | Nonresidential | Heating and DHW | All | Storage | All | 1 | 0% | 100% | 0% | 0% | 53% | 47% | 0% | 5334.3422 | 15680.1706 | 7928.2812 | 7928.2812 | 21413.0812 | 11571.6692 | 25056.4692
Market Rate | Nonresidential | Heating and DHW | All | Supermarket/Grocery | All | 0 | 0%
Market Rate | Nonresidential | Cooking Only | All | All | All | 66 | 10.16% | 28% | 34.24% | 37.76% | 14.84% | 47.4% | 37.76% | 3371.8371 | 13624.3996 | 5965.7761 | 7608.8482 | 9898.6751 | 8616.6855 | 11580.309
Market Rate | Nonresidential | Cooking Only | Cold | All | All | 1 | 0% | 0% | 100% | 0% | 0% | 100% | 0% | 3371.8371 | 13624.3996 | 5965.7761 | 13624.3996 | 21715.2796 | 13624.3996 | 21715.2796
Market Rate | Nonresidential | Cooking Only | Hot-Dry | All | All | 32 | 14.51% | 31.25% | 21.88% | 46.88% | 16.56% | 36.56% | 46.88% | 3371.8371 | 13624.3996 | 5965.7761 | 6425.1911 | 18831.2071 | 7550.0514 | 19956.0674
Market Rate | Nonresidential | Cooking Only | Marine | All | All | 33 | 14.31% | 33.33% | 18.18% | 48.48% | 17.67% | 33.85% | 48.48% | 3371.8371 | 13624.3996 | 5965.7761 | 6100.5858 | 8258.1538 | 7300.4367 | 9458.0047
Market Rate | Nonresidential | Cooking Only | All | Agricultural | All | 0 | 0%
Market Rate | Nonresidential | Cooking Only | All | Automotive | All | 0 | 0%
Market Rate | Nonresidential | Cooking Only | All | Education | All | 6 | 0% | 16.67% | 16.67% | 66.67% | 8.833% | 24.5% | 66.67% | 3371.8371 | 13624.3996 | 5965.7761 | 5512.9211 | 9018.9691 | 6112.8457 | 9618.8937
Market Rate | Nonresidential | Cooking Only | All | Healthcare | All | 1 | 0% | 0% | 100% | 0% | 0% | 100% | 0% | 3371.8371 | 13624.3996 | 5965.7761 | 13624.3996 | 16321.3596 | 13624.3996 | 16321.3596
Market Rate | Nonresidential | Cooking Only | All | Industrial | All | 0 | 0%
Market Rate | Nonresidential | Cooking Only | All | Lodging | All | 4 | 0% | 25% | 25% | 50% | 13.25% | 36.75% | 50% | 3371.8371 | 13624.3996 | 5965.7761 | 6583.4625 | 88840.7425 | 7483.3507 | 89740.6307
Market Rate | Nonresidential | Cooking Only | All | Miscellaneous | All | 2 | 0% | 50% | 50% | 0% | 26.5% | 73.5% | 0% | 3371.8371 | 13624.3996 | 5965.7761 | 9795.0879 | 13840.5279 | 11594.8644 | 15640.3044
Market Rate | Nonresidential | Cooking Only | All | Offices | All | 6 | 0% | 0% | 33.33% | 66.67% | 0% | 33.33% | 66.67% | 3371.8371 | 13624.3996 | 5965.7761 | 6789.3576 | 8677.2296 | 6789.3576 | 8677.2296
Market Rate | Nonresidential | Cooking Only | All | Religious | All | 4 | 0% | 25% | 25% | 50% | 13.25% | 36.75% | 50% | 3371.8371 | 13624.3996 | 5965.7761 | 6583.4625 | 7931.9425 | 7483.3507 | 8831.8307
Market Rate | Nonresidential | Cooking Only | All | Restaurant | All | 39 | 13.06% | 38.46% | 17.95% | 43.59% | 20.38% | 36.03% | 43.59% | 3371.8371 | 13624.3996 | 5965.7761 | 6209.7097 | 8367.2777 | 7594.1533 | 9751.7213
Market Rate | Nonresidential | Cooking Only | All | Retail | All | 2 | 0% | 50% | 0% | 50% | 26.5% | 23.5% | 50% | 3371.8371 | 13624.3996 | 5965.7761 | 4668.8066 | 7365.7666 | 6468.5831 | 9165.5431
Market Rate | Nonresidential | Cooking Only | All | Storage | All | 0 | 0%
Market Rate | Nonresidential | Cooking Only | All | Supermarket/Grocery | All | 2 | 0% | 50% | 0% | 50% | 26.5% | 23.5% | 50% | 3371.8371 | 13624.3996 | 5965.7761 | 4668.8066 | 7365.7666 | 6468.5831 | 9165.5431
Market Rate | Nonresidential | All Electric | All | All | All | 239 | 5.336% | 28.46% | 7.359% | 64.18% | 15.08% | 20.73% | 64.18% | 3068.2091 | 13376.3542 | 5662.1481 | 4564.9446 | 7360.6005 | 5596.7089 | 8600.9899
Market Rate | Nonresidential | All Electric | Cold | All | All | 16 | 19.91% | 50% | 6.25% | 43.75% | 26.5% | 29.75% | 43.75% | 3068.2091 | 13376.3542 | 5662.1481 | 5009.4377 | 9863.9657 | 6822.2761 | 11676.8041
Market Rate | Nonresidential | All Electric | Hot-Dry | All | All | 109 | 7.552% | 22.02% | 8.257% | 69.72% | 11.67% | 18.61% | 69.72% | 3068.2091 | 13376.3542 | 5662.1481 | 4490.4829 | 11772.2749 | 5288.7971 | 12570.5891
Market Rate | Nonresidential | All Electric | Marine | All | All | 114 | 7.673% | 32.46% | 14.91% | 52.63% | 17.2% | 30.17% | 52.63% | 3068.2091 | 13376.3542 | 5662.1481 | 5447.2811 | 8953.3291 | 6624.0358 | 10130.0838
Market Rate | Nonresidential | All Electric | All | Agricultural | All | 1 | 0% | 0% | 0% | 100% | 0% | 0% | 100% | 3068.2091 | 13376.3542 | 5662.1481 | 3068.2091 | 3068.2091 | 3068.2091 | 3068.2091
Market Rate | Nonresidential | All Electric | All | Automotive | All | 3 | 0% | 33.33% | 0% | 66.67% | 17.67% | 15.67% | 66.67% | 3068.2091 | 13376.3542 | 5662.1481 | 3932.8554 | 4741.9434 | 5141.4142 | 5950.5022
Market Rate | Nonresidential | All Electric | All | Education | All | 19 | 18.84% | 31.58% | 21.05% | 47.37% | 16.74% | 35.89% | 47.37% | 3068.2091 | 13376.3542 | 5662.1481 | 6057.4835 | 12799.8835 | 7202.4341 | 13944.8341
Market Rate | Nonresidential | All Electric | All | Healthcare | All | 17 | 19.06% | 29.41% | 5.882% | 64.71% | 15.59% | 19.71% | 64.71% | 3068.2091 | 13376.3542 | 5662.1481 | 4437.4934 | 6055.6694 | 5503.8698 | 7122.0458
Market Rate | Nonresidential | All Electric | All | Industrial | All | 13 | 0% | 15.38% | 0% | 84.62% | 8.154% | 7.231% | 84.62% | 3068.2091 | 13376.3542 | 5662.1481 | 3467.2768 | 7512.7168 | 4025.0734 | 8070.5134
Market Rate | Nonresidential | All Electric | All | Lodging | All | 14 | 0% | 57.14% | 7.143% | 35.71% | 30.29% | 34% | 35.71% | 3068.2091 | 13376.3542 | 5662.1481 | 5286.7564 | 34953.3164 | 7358.5708 | 37025.1308
Market Rate | Nonresidential | All Electric | All | Miscellaneous | All | 26 | 14.89% | 15.38% | 11.54% | 73.08% | 8.154% | 18.77% | 73.08% | 3068.2091 | 13376.3542 | 5662.1481 | 4656.678 | 8971.814 | 5214.4746 | 9529.6106
Market Rate | Nonresidential | All Electric | All | Offices | All | 51 | 11.01% | 21.57% | 7.843% | 70.59% | 11.43% | 17.98% | 70.59% | 3068.2091 | 13376.3542 | 5662.1481 | 4436.1685 | 7402.8245 | 5218.1763 | 8184.8323
Market Rate | Nonresidential | All Electric | All | Religious | All | 12 | 23.41% | 33.33% | 25% | 41.67% | 17.67% | 40.67% | 41.67% | 3068.2091 | 13376.3542 | 5662.1481 | 6509.8916 | 12173.5076 | 7718.4505 | 13382.0665
Market Rate | Nonresidential | All Electric | All | Restaurant | All | 53 | 11.25% | 35.85% | 16.98% | 47.17% | 19% | 33.83% | 47.17% | 3068.2091 | 13376.3542 | 5662.1481 | 5748.5514 | 10333.3834 | 7048.3225 | 11633.1545
Market Rate | Nonresidential | All Electric | All | Retail | All | 18 | 18.28% | 27.78% | 11.11% | 61.11% | 14.72% | 24.17% | 61.11% | 3068.2091 | 13376.3542 | 5662.1481 | 4934.0971 | 6821.9691 | 5941.2297 | 7829.1017
Market Rate | Nonresidential | All Electric | All | Storage | All | 8 | 0% | 37.5% | 0% | 62.5% | 19.88% | 17.62% | 62.5% | 3068.2091 | 13376.3542 | 5662.1481 | 4040.9363 | 6468.2003 | 5400.5651 | 7827.8291
Market Rate | Nonresidential | All Electric | All | Supermarket/Grocery | All | 4 | 0% | 25% | 0% | 75% | 13.25% | 11.75% | 75% | 3068.2091 | 13376.3542 | 5662.1481 | 3716.6939 | 7762.1339 | 4623.1131 | 8668.5531

## Residential_CR-BldgType
Please note that the costs presented in the market rate segment, Fuel Substitution Behind the Meter Infrastructure Market Study, may vary from those presented in this data tool, as the costs in this tool exclude outliers. The team recommends that the data tool be the ultimate source of cost data. Please note that this data tool presents two versions of the infrastructure need outcomes: Technical Engineering Needs Assessment Results: Infrastructure needs across fuel substitution scenario applications based on engineering-based analysis leveraging customer panel conditions, existing electrical load, and existing equipment. The primary outputs of this research. Workforce Implementation Likelihood Results: Adjusted versions of the technical outcomes that attempt to account for the frequency with which electricians use panel optimization in scenarios where it is technically feasible versus doing a full panel upgrade. Supplementary output that attempts to adjust technical need outcomes accounting for current electrician practices. The Data Tool Memo provides additional notes on the difference between these results and the calculation of the associated electrician survey panel optimization adjustment factor.
Relative precision less than or equal to 10% at 90% confidence level
Relative precision greater than 10% and less than or equal to 20% at 90% confidence level
Relative precision not measured due to small sample size or greater than 20% at the 90% confidence level
Segment | FS Scenario | Climate Region | Building Type | Sample Size | Average # of Systems | Panel Upgrade - Capacity Constraint - Technical Engineering Needs Assessment | Panel Optimization - Space Constraint - Technical Engineering Needs Assessment | Total Infrastructure Upgrade - Capacity + Space - Technical Engineering Needs Assessment | Simple Connection - Technical Engineering Needs Assessment | Relative Precision (±) | Electrician Survey Panel Optimization Adjustment Factor | Electrician Survey MF Price Adjustment Factor | Panel Optimization - Workforce Implementation Likelihood | Panel Upgrade - Workforce Implementation Likelihood | Simple Connection - Workforce Implementation Likelihood | Simple Connection Costs | Panel Upgrade Costs | Panel Optimization Costs | Weighted Average Infrastructure Cost - Technical Engineering Needs Assessment | Weighted Average Cost - All Applicable FS Measures - Technical Engineering Needs Assessment | Weighted Average Infrastructure Cost - Workforce Implementation Likelihood | Weighted Average Cost - All Applicable FS Measures - Workforce Implementation Likelihood
Market Rate | Heating Only | Cold | SF | 16 | 1.1 | 6.25% | 6.25% | 12.5% | 87.5% | 19.06% | 52% | -- | 3.25% | 9.25% | 87.5% | 1576.4269 | 5605 | 3787.5379 | 1966.4072 | 2084.8852 | 2020.931 | 2139.409
Market Rate | Heating Only | Hot-Dry | SF | 84 | 1 | 3.571% | 2.381% | 5.952% | 94.05% | 8.66% | 52% | -- | 1.238% | 4.714% | 94.05% | 1576.4269 | 5605 | 3787.5379 | 1772.95 | 1772.95 | 1793.721 | 1793.721
Market Rate | Heating Only | Marine | SF | 143 | 1.1 | 9.79% | 20.98% | 30.77% | 69.23% | 6.877% | 52% | -- | 10.91% | 19.86% | 69.23% | 1576.4269 | 5605 | 3787.5379 | 2434.7021 | 2553.1801 | 2617.7192 | 2736.1972
Market Rate | Heating Only | Cold | MF | 5 | 1.4 | 0% | 40% | 40% | 60% | 0% | 52% | 113% | 20.8% | 19.2% | 60% | 1781.3624 | 6333.65 | 4511.4949 | 2873.4154 | 3347.3274 | 3223.2692 | 3697.1812
Market Rate | Heating Only | Hot-Dry | MF | 23 | 1 | 0% | 17.39% | 17.39% | 82.61% | 16.34% | 52% | 113% | 9.043% | 8.348% | 82.61% | 1781.3624 | 6333.65 | 4511.4949 | 2256.1679 | 2256.1679 | 2408.2782 | 2408.2782
Market Rate | Heating Only | Marine | MF | 44 | 1 | 6.818% | 31.82% | 38.64% | 61.36% | 12.39% | 52% | 113% | 16.55% | 22.09% | 61.36% | 1781.3624 | 6333.65 | 4511.4949 | 2960.4241 | 2960.4241 | 3238.7168 | 3238.7168
Market Rate | DHW Only | Cold | SF | 19 | 1 | 10.53% | 21.05% | 31.58% | 68.42% | 17.54% | 52% | -- | 10.95% | 20.63% | 68.42% | 2590.5668 | 6384.7262 | 4801.6778 | 3455.4492 | 3455.4492 | 3615.4204 | 3615.4204
Market Rate | DHW Only | Hot-Dry | SF | 109 | 1 | 13.76% | 29.36% | 43.12% | 56.88% | 7.802% | 52% | -- | 15.27% | 27.85% | 56.88% | 2590.5668 | 6384.7262 | 4801.6778 | 3761.8325 | 3761.8325 | 3984.9116 | 3984.9116
Market Rate | DHW Only | Marine | SF | 150 | 1.1 | 14.67% | 37.33% | 52% | 48% | 6.71% | 52% | -- | 19.41% | 32.59% | 48% | 2590.5668 | 6384.7262 | 4801.6778 | 3972.525 | 4091.003 | 4256.2073 | 4374.6853
Market Rate | DHW Only | Cold | MF | 5 | 1.2 | 20% | 20% | 40% | 60% | 0% | 52% | 113% | 10.4% | 29.6% | 60% | 2927.3405 | 7214.7406 | 5806.4502 | 4360.6425 | 4597.5985 | 4495.8383 | 4732.7943
Market Rate | DHW Only | Hot-Dry | MF | 28 | 1 | 14.29% | 42.86% | 57.14% | 42.86% | 15.38% | 52% | 113% | 22.29% | 34.86% | 42.86% | 2927.3405 | 7214.7406 | 5806.4502 | 4773.7301 | 4773.7301 | 5063.436 | 5063.436
Market Rate | DHW Only | Marine | MF | 45 | 1 | 4.444% | 40% | 44.44% | 55.56% | 12.18% | 52% | 113% | 20.8% | 23.64% | 55.56% | 2927.3405 | 7214.7406 | 5806.4502 | 4269.5353 | 4269.5353 | 4539.9271 | 4539.9271
Market Rate | Heating and DHW | Cold | SF | 13 | 2.1 | 23.08% | 15.38% | 38.46% | 61.54% | 22.74% | 52% | -- | 8% | 30.46% | 61.54% | 3432.5122 | 7247.439 | 5643.6232 | 4653.0508 | 5956.3088 | 4771.4865 | 6074.7445
Market Rate | Heating and DHW | Hot-Dry | SF | 72 | 2.1 | 19.44% | 26.39% | 45.83% | 54.17% | 9.632% | 52% | -- | 13.72% | 32.11% | 54.17% | 3432.5122 | 7247.439 | 5643.6232 | 4757.791 | 6061.049 | 4960.941 | 6264.199
Market Rate | Heating and DHW | Marine | SF | 125 | 2.2 | 28.8% | 40.8% | 69.6% | 30.4% | 6.485% | 52% | -- | 21.22% | 48.38% | 30.4% | 3432.5122 | 7247.439 | 5643.6232 | 5433.3444 | 6855.0804 | 5747.4357 | 7169.1717
Market Rate | Heating and DHW | Cold | MF | 3 | 2.7 | 0% | 33.33% | 33.33% | 66.67% | 0% | 52% | 113% | 17.33% | 16% | 66.67% | 3878.7388 | 8189.6061 | 6881.5303 | 4879.6692 | 6893.7952 | 5088.9613 | 7103.0873
Market Rate | Heating and DHW | Hot-Dry | MF | 20 | 2.1 | 15% | 40% | 55% | 45% | 15.93% | 52% | 113% | 20.8% | 34.2% | 45% | 3878.7388 | 8189.6061 | 6881.5303 | 5726.4855 | 7029.7435 | 5977.636 | 7280.894
Market Rate | Heating and DHW | Marine | MF | 35 | 2 | 14.29% | 54.29% | 68.57% | 31.43% | 12.91% | 52% | 113% | 28.23% | 40.34% | 31.43% | 3878.7388 | 8189.6061 | 6881.5303 | 6124.6635 | 7309.4435 | 6465.511 | 7650.291
Market Rate | All Electric | Cold | SF | 23 | 2 | 13.04% | 17.39% | 30.43% | 69.57% | 16.74% | 52% | -- | 9.043% | 21.39% | 69.57% | 1964.3986 | 6076.4652 | 4175.5096 | 2885.2961 | 4070.0761 | 3043.9846 | 4228.7646
Market Rate | All Electric | Hot-Dry | SF | 129 | 2.4 | 17.83% | 32.56% | 50.39% | 49.61% | 7.178% | 52% | -- | 16.93% | 33.46% | 49.61% | 1964.3986 | 6076.4652 | 4175.5096 | 3417.4545 | 5076.1465 | 3714.5341 | 5373.2261
Market Rate | All Electric | Marine | SF | 177 | 2.6 | 24.29% | 40.68% | 64.97% | 35.03% | 5.693% | 52% | -- | 21.15% | 43.82% | 35.03% | 1964.3986 | 6076.4652 | 4175.5096 | 3862.8105 | 5758.4585 | 4233.9797 | 6129.6277
Market Rate | All Electric | Cold | MF | 7 | 2.1 | 14.29% | 42.86% | 57.14% | 42.86% | 0% | 52% | 113% | 22.29% | 34.86% | 42.86% | 2219.7704 | 6866.4056 | 5006.896 | 4078.0576 | 5381.3156 | 4460.5857 | 5763.8437
Market Rate | All Electric | Hot-Dry | MF | 33 | 2.4 | 15.15% | 51.52% | 66.67% | 33.33% | 11.71% | 52% | 113% | 26.79% | 39.88% | 33.33% | 2219.7704 | 6866.4056 | 5006.896 | 4359.5982 | 6018.2902 | 4819.4042 | 6478.0962
Market Rate | All Electric | Marine | MF | 59 | 1.9 | 13.56% | 45.76% | 59.32% | 40.68% | 10.36% | 52% | 113% | 23.8% | 35.53% | 40.68% | 2219.7704 | 6866.4056 | 5006.896 | 4125.2868 | 5191.5888 | 4533.7485 | 5600.0505

## Residential_BV-BldgType
Please note that the costs presented in the market rate segment, Fuel Substitution Behind the Meter Infrastructure Market Study, may vary from those presented in this data tool, as the costs in this tool exclude outliers. The team recommends that the data tool be the ultimate source of cost data. Please note that this data tool presents two versions of the infrastructure need outcomes: Technical Engineering Needs Assessment Results: Infrastructure needs across fuel substitution scenario applications based on engineering-based analysis leveraging customer panel conditions, existing electrical load, and existing equipment. The primary outputs of this research. Workforce Implementation Likelihood Results: Adjusted versions of the technical outcomes that attempt to account for the frequency with which electricians use panel optimization in scenarios where it is technically feasible versus doing a full panel upgrade. Supplementary output that attempts to adjust technical need outcomes accounting for current electrician practices. The Data Tool Memo provides additional notes on the difference between these results and the calculation of the associated electrician survey panel optimization adjustment factor.
Relative precision less than or equal to 10% at 90% confidence level
Relative precision greater than 10% and less than or equal to 20% at 90% confidence level
Relative precision not measured due to small sample size or greater than 20% at the 90% confidence level
Segment | FS Scenario | Building Vintage | Building Type | Sample Size | Average # of Systems | Panel Upgrade - Capacity Constraint - Technical Engineering Needs Assessment | Panel Optimization - Space Constraint - Technical Engineering Needs Assessment | Total Infrastructure Upgrade - Capacity + Space - Technical Engineering Needs Assessment | Simple Connection - Technical Engineering Needs Assessment | Relative Precision (±) | Electrician Survey Panel Optimization Adjustment Factor | Electrician Survey MF Price Adjustment Factor | Panel Optimization - Workforce Implementation Likelihood | Panel Upgrade - Workforce Implementation Likelihood | Simple Connection - Workforce Implementation Likelihood | Simple Connection Costs | Panel Upgrade Costs | Panel Optimization Costs | Weighted Average Infrastructure Cost - Technical Engineering Needs Assessment | Weighted Average Cost - All Applicable FS Measures - Technical Engineering Needs Assessment | Weighted Average Infrastructure Cost - Workforce Implementation Likelihood | Weighted Average Cost - All Applicable FS Measures - Workforce Implementation Likelihood
Market Rate | Heating Only | Before 1950 | SF | 32 | 1 | 6.25% | 25% | 31.25% | 68.75% | 14.28% | 52% | -- | 13% | 18.25% | 68.75% | 1576.4269 | 5605 | 3787.5379 | 2380.9905 | 2380.9905 | 2599.0859 | 2599.0859
Market Rate | Heating Only | 1950-1975 | SF | 62 | 1 | 14.52% | 14.52% | 29.03% | 70.97% | 10.42% | 52% | -- | 7.548% | 21.48% | 70.97% | 1576.4269 | 5605 | 3787.5379 | 2482.1876 | 2482.1876 | 2608.8236 | 2608.8236
Market Rate | Heating Only | 1976-1999 | SF | 91 | 1.1 | 6.593% | 13.19% | 19.78% | 80.22% | 8.617% | 52% | -- | 6.857% | 12.92% | 80.22% | 1576.4269 | 5605 | 3787.5379 | 2133.6223 | 2252.1003 | 2248.6616 | 2367.1396
Market Rate | Heating Only | 2000 or later | SF | 55 | 1.1 | 0% | 5.455% | 5.455% | 94.55% | 10.07% | 52% | -- | 2.836% | 2.618% | 94.55% | 1576.4269 | 5605 | 3787.5379 | 1697.0331 | 1815.5111 | 1744.6176 | 1863.0956
Market Rate | Heating Only | Unknown | SF | 3 | 1 | 33.33% | 33.33% | 66.67% | 33.33% | 0% | 52% | -- | 17.33% | 49.33% | 33.33% | 1576.4269 | 5605 | 3787.5379 | 3656.3214 | 3656.3214 | 3947.1157 | 3947.1157
Market Rate | Heating Only | Before 1950 | MF | 4 | 1 | 0% | 25% | 25% | 75% | 0% | 52% | 113% | 13% | 12% | 75% | 1781.3624 | 6333.65 | 4511.4949 | 2463.8955 | 2463.8955 | 2682.5541 | 2682.5541
Market Rate | Heating Only | 1950-1975 | MF | 10 | 1.1 | 0% | 30% | 30% | 70% | 0% | 52% | 113% | 15.6% | 14.4% | 70% | 1781.3624 | 6333.65 | 4511.4949 | 2600.4022 | 2718.8802 | 2862.7925 | 2981.2705
Market Rate | Heating Only | 1976-1999 | MF | 25 | 1 | 0% | 40% | 40% | 60% | 16.12% | 52% | 113% | 20.8% | 19.2% | 60% | 1781.3624 | 6333.65 | 4511.4949 | 2873.4154 | 2873.4154 | 3223.2692 | 3223.2692
Market Rate | Heating Only | 2000 or later | MF | 16 | 1.2 | 6.25% | 0% | 6.25% | 93.75% | 19.91% | 52% | 113% | 0% | 6.25% | 93.75% | 1781.3624 | 6333.65 | 4511.4949 | 2065.8804 | 2302.8364 | 2065.8804 | 2302.8364
Market Rate | Heating Only | Unknown | MF | 17 | 1 | 11.76% | 35.29% | 47.06% | 52.94% | 19.63% | 52% | 113% | 18.35% | 28.71% | 52.94% | 1781.3624 | 6333.65 | 4511.4949 | 3280.5021 | 3280.5021 | 3589.1962 | 3589.1962
Market Rate | DHW Only | Before 1950 | SF | 39 | 1.1 | 5.128% | 43.59% | 48.72% | 51.28% | 13.17% | 52% | -- | 22.67% | 26.05% | 51.28% | 2590.5668 | 6384.7262 | 4801.6778 | 3748.9568 | 3867.4348 | 4080.1792 | 4198.6572
Market Rate | DHW Only | 1950-1975 | SF | 74 | 1.1 | 16.22% | 31.08% | 47.3% | 52.7% | 9.547% | 52% | -- | 16.16% | 31.14% | 52.7% | 2590.5668 | 6384.7262 | 4801.6778 | 3893.0732 | 4011.5512 | 4129.2469 | 4247.7249
Market Rate | DHW Only | 1976-1999 | SF | 99 | 1.1 | 18.18% | 32.32% | 50.51% | 49.49% | 8.265% | 52% | -- | 16.81% | 33.7% | 49.49% | 2590.5668 | 6384.7262 | 4801.6778 | 3995.1165 | 4113.5945 | 4240.7289 | 4359.2069
Market Rate | DHW Only | 2000 or later | SF | 62 | 1 | 11.29% | 29.03% | 40.32% | 59.68% | 10.25% | 52% | -- | 15.1% | 25.23% | 59.68% | 2590.5668 | 6384.7262 | 4801.6778 | 3660.875 | 3660.875 | 3881.4805 | 3881.4805
Market Rate | DHW Only | Unknown | SF | 4 | 1 | 0% | 50% | 50% | 50% | 0% | 52% | -- | 26% | 24% | 50% | 2590.5668 | 6384.7262 | 4801.6778 | 3696.1223 | 3696.1223 | 4076.0539 | 4076.0539
Market Rate | DHW Only | Before 1950 | MF | 5 | 1 | 20% | 20% | 40% | 60% | 0% | 52% | 113% | 10.4% | 29.6% | 60% | 2927.3405 | 7214.7406 | 5806.4502 | 4360.6425 | 4360.6425 | 4495.8383 | 4495.8383
Market Rate | DHW Only | 1950-1975 | MF | 8 | 1 | 25% | 37.5% | 62.5% | 37.5% | 0% | 52% | 113% | 19.5% | 43% | 37.5% | 2927.3405 | 7214.7406 | 5806.4502 | 5078.8567 | 5078.8567 | 5332.3489 | 5332.3489
Market Rate | DHW Only | 1976-1999 | MF | 27 | 1 | 7.407% | 44.44% | 51.85% | 48.15% | 15.82% | 52% | 113% | 23.11% | 28.74% | 48.15% | 2927.3405 | 7214.7406 | 5806.4502 | 4524.53 | 4524.53 | 4824.9652 | 4824.9652
Market Rate | DHW Only | 2000 or later | MF | 23 | 1.1 | 8.696% | 30.43% | 39.13% | 60.87% | 16.74% | 52% | 113% | 15.83% | 23.3% | 60.87% | 2927.3405 | 7214.7406 | 5806.4502 | 4176.4085 | 4294.8865 | 4382.1414 | 4500.6194
Market Rate | DHW Only | Unknown | MF | 15 | 1 | 0% | 53.33% | 53.33% | 46.67% | 21.19% | 52% | 113% | 27.73% | 25.6% | 46.67% | 2927.3405 | 7214.7406 | 5806.4502 | 4462.8656 | 4462.8656 | 4823.3879 | 4823.3879
Market Rate | Heating and DHW | Before 1950 | SF | 24 | 2.1 | 16.67% | 41.67% | 58.33% | 41.67% | 16.25% | 52% | -- | 21.67% | 36.67% | 41.67% | 3432.5122 | 7247.439 | 5643.6232 | 4989.6298 | 6292.8878 | 5310.3926 | 6613.6506
Market Rate | Heating and DHW | 1950-1975 | SF | 52 | 2.1 | 36.54% | 34.62% | 71.15% | 28.85% | 9.877% | 52% | -- | 18% | 53.15% | 28.85% | 3432.5122 | 7247.439 | 5643.6232 | 5591.8122 | 6895.0702 | 5858.2927 | 7161.5507
Market Rate | Heating and DHW | 1976-1999 | SF | 80 | 2.2 | 28.75% | 33.75% | 62.5% | 37.5% | 8.613% | 52% | -- | 17.55% | 44.95% | 37.5% | 3432.5122 | 7247.439 | 5643.6232 | 5275.5536 | 6697.2896 | 5535.3718 | 6957.1078
Market Rate | Heating and DHW | 2000 or later | SF | 51 | 2.1 | 11.76% | 31.37% | 43.14% | 56.86% | 11.41% | 52% | -- | 16.31% | 26.82% | 56.86% | 3432.5122 | 7247.439 | 5643.6232 | 4575.0092 | 5878.2672 | 4816.5246 | 6119.7826
Market Rate | Heating and DHW | Unknown | SF | 3 | 2 | 33.33% | 33.33% | 66.67% | 33.33% | 0% | 52% | -- | 17.33% | 49.33% | 33.33% | 3432.5122 | 7247.439 | 5643.6232 | 5441.1913 | 6625.9713 | 5697.8022 | 6882.5822
Market Rate | Heating and DHW | Before 1950 | MF | 3 | 2 | 33.33% | 33.33% | 66.67% | 33.33% | 0% | 52% | 113% | 17.33% | 49.33% | 33.33% | 3878.7388 | 8189.6061 | 6881.5303 | 6316.6248 | 7501.4048 | 6525.9173 | 7710.6973
Market Rate | Heating and DHW | 1950-1975 | MF | 7 | 2.1 | 14.29% | 42.86% | 57.14% | 42.86% | 0% | 52% | 113% | 22.29% | 34.86% | 42.86% | 3878.7388 | 8189.6061 | 6881.5303 | 5781.4873 | 7084.7453 | 6050.5776 | 7353.8356
Market Rate | Heating and DHW | 1976-1999 | MF | 21 | 2 | 4.762% | 57.14% | 61.9% | 38.1% | 17.43% | 52% | 113% | 29.71% | 32.19% | 38.1% | 3878.7388 | 8189.6061 | 6881.5303 | 5799.8989 | 6984.6789 | 6158.6854 | 7343.4654
Market Rate | Heating and DHW | 2000 or later | MF | 15 | 2.3 | 26.67% | 26.67% | 53.33% | 46.67% | 20.81% | 52% | 113% | 13.87% | 39.47% | 46.67% | 3878.7388 | 8189.6061 | 6881.5303 | 5829.048 | 7369.262 | 5996.4813 | 7536.6953
Market Rate | Heating and DHW | Unknown | MF | 12 | 1.9 | 8.333% | 66.67% | 75% | 25% | 0% | 52% | 113% | 34.67% | 40.33% | 25% | 3878.7388 | 8189.6061 | 6881.5303 | 6239.8387 | 7306.1407 | 6658.423 | 7724.725
Market Rate | All Electric | Before 1950 | SF | 52 | 2.2 | 7.692% | 48.08% | 55.77% | 44.23% | 11.27% | 52% | -- | 25% | 30.77% | 44.23% | 1964.3986 | 6076.4652 | 4175.5096 | 3343.7456 | 4765.4816 | 3782.4276 | 5204.1636
Market Rate | All Electric | 1950-1975 | SF | 88 | 2.4 | 27.27% | 29.55% | 56.82% | 43.18% | 8.538% | 52% | -- | 15.36% | 41.45% | 43.18% | 1964.3986 | 6076.4652 | 4175.5096 | 3739.1541 | 5397.8461 | 4008.7441 | 5667.4361
Market Rate | All Electric | 1976-1999 | SF | 114 | 2.7 | 28.07% | 35.09% | 63.16% | 36.84% | 7.106% | 52% | -- | 18.25% | 44.91% | 36.84% | 1964.3986 | 6076.4652 | 4175.5096 | 3894.4915 | 5908.6175 | 4214.6521 | 6228.7781
Market Rate | All Electric | 2000 or later | SF | 71 | 2.7 | 11.27% | 36.62% | 47.89% | 52.11% | 9.682% | 52% | -- | 19.04% | 28.85% | 52.11% | 1964.3986 | 6076.4652 | 4175.5096 | 3237.4329 | 5251.5589 | 3571.5723 | 5585.6983
Market Rate | All Electric | Unknown | SF | 4 | 2.3 | 25% | 25% | 50% | 50% | 0% | 52% | -- | 13% | 37% | 50% | 1964.3986 | 6076.4652 | 4175.5096 | 3545.193 | 5085.407 | 3773.3077 | 5313.5217
Market Rate | All Electric | Before 1950 | MF | 7 | 1.9 | 14.29% | 42.86% | 57.14% | 42.86% | 0% | 52% | 113% | 22.29% | 34.86% | 42.86% | 2219.7704 | 6866.4056 | 5006.896 | 4078.0576 | 5144.3596 | 4460.5857 | 5526.8877
Market Rate | All Electric | 1950-1975 | MF | 12 | 2.2 | 16.67% | 58.33% | 75% | 25% | 0% | 52% | 113% | 30.33% | 44.67% | 25% | 2219.7704 | 6866.4056 | 5006.896 | 4620.0329 | 6041.7689 | 5140.6956 | 6562.4316
Market Rate | All Electric | 1976-1999 | MF | 31 | 2.2 | 16.13% | 45.16% | 61.29% | 38.71% | 12.93% | 52% | 113% | 23.48% | 37.81% | 38.71% | 2219.7704 | 6866.4056 | 5006.896 | 4227.9295 | 5649.6655 | 4631.0232 | 6052.7592
Market Rate | All Electric | 2000 or later | MF | 28 | 2.3 | 14.29% | 39.29% | 53.57% | 46.43% | 15.5% | 52% | 113% | 20.43% | 33.14% | 46.43% | 2219.7704 | 6866.4056 | 5006.896 | 3978.5173 | 5518.7313 | 4329.1681 | 5869.3821
Market Rate | All Electric | Unknown | MF | 21 | 1.6 | 9.524% | 57.14% | 66.67% | 33.33% | 16.92% | 52% | 113% | 29.71% | 36.95% | 33.33% | 2219.7704 | 6866.4056 | 5006.896 | 4254.9504 | 4965.8184 | 4764.9874 | 5475.8554

## Nonres_CR
Please note that the costs presented in the market rate segment, Fuel Substitution Behind the Meter Infrastructure Market Study, may vary from those presented in this data tool, as the costs in this tool exclude outliers. The team recommends that the data tool be the ultimate source of cost data. Please note that this data tool presents two versions of the infrastructure need outcomes: Technical Engineering Needs Assessment Results: Infrastructure needs across fuel substitution scenario applications based on engineering-based analysis leveraging customer panel conditions, existing electrical load, and existing equipment. The primary outputs of this research. Workforce Implementation Likelihood Results: Adjusted versions of the technical outcomes that attempt to account for the frequency with which electricians use panel optimization in scenarios where it is technically feasible versus doing a full panel upgrade. Supplementary output that attempts to adjust technical need outcomes accounting for current electrician practices. The Data Tool Memo provides additional notes on the difference between these results and the calculation of the associated electrician survey panel optimization adjustment factor.
Relative precision less than or equal to 10% at 90% confidence level
Relative precision greater than 10% and less than or equal to 20% at 90% confidence level
Relative precision not measured due to small sample size or greater than 20% at the 90% confidence level
Segment | FS Scenario | Climate Region | Sample Size | Average # of Systems | Panel Upgrade - Capacity Constraint - Technical Engineering Needs Assessment | Panel Optimization - Space Constraint - Technical Engineering Needs Assessment | Total Infrastructure Upgrade - Capacity + Space - Technical Engineering Needs Assessment | Simple Connection - Technical Engineering Needs Assessment | Relative Precision (±) | Electrician Survey Panel Optimization Adjustment Factor | Panel Optimization - Workforce Implementation Likelihood | Panel Upgrade - Workforce Implementation Likelihood | Simple Connection - Workforce Implementation Likelihood | Simple Connection Costs | Panel Upgrade Costs | Panel Optimization Costs | Weighted Average Infrastructure Cost - Technical Engineering Needs Assessment | Weighted Average Cost - All Applicable FS Measures - Technical Engineering Needs Assessment | Weighted Average Infrastructure Cost - Workforce Implementation Likelihood | Weighted Average Cost - All Applicable FS Measures - Workforce Implementation Likelihood
Market Rate | Heating Only | Cold | 12 | 1.8 | 0% | 8.333% | 8.333% | 91.67% | 0% | 53% | 4.417% | 3.917% | 91.67% | 2099.4293 | 13128.3088 | 4693.3683 | 2315.5908 | 4473.1588 | 2645.9592 | 4803.5272
Market Rate | Heating Only | Hot-Dry | 64 | 2 | 0% | 4.688% | 4.688% | 95.31% | 7.148% | 53% | 2.484% | 2.203% | 95.31% | 2099.4293 | 13128.3088 | 4693.3683 | 2221.0202 | 4917.9802 | 2406.8525 | 5103.8125
Market Rate | Heating Only | Marine | 67 | 1.7 | 16.42% | 10.45% | 26.87% | 73.13% | 8.744% | 53% | 5.537% | 21.33% | 73.13% | 2099.4293 | 13128.3088 | 4693.3683 | 4181.1493 | 6069.0213 | 4595.3426 | 6483.2146
Market Rate | DHW Only | Cold | 11 | 1.7 | 0% | 63.64% | 63.64% | 36.36% | 0% | 53% | 33.73% | 29.91% | 36.36% | 3429.733 | 13128.3088 | 6023.672 | 5080.4214 | 6968.2934 | 7205.3535 | 9093.2255
Market Rate | DHW Only | Hot-Dry | 67 | 1.4 | 5.97% | 28.36% | 34.33% | 65.67% | 9.541% | 53% | 15.03% | 19.3% | 65.67% | 3429.733 | 13128.3088 | 6023.672 | 4744.3472 | 5823.1312 | 5691.2787 | 6770.0627
Market Rate | DHW Only | Marine | 71 | 1.3 | 0% | 46.48% | 46.48% | 53.52% | 9.736% | 53% | 24.63% | 21.85% | 53.52% | 3429.733 | 13128.3088 | 6023.672 | 4635.3666 | 5444.4546 | 6187.3794 | 6996.4674
Market Rate | Heating and DHW | Cold | 7 | 3.6 | 0% | 71.43% | 71.43% | 28.57% | 0% | 53% | 37.86% | 33.57% | 28.57% | 5334.3422 | 15680.1706 | 7928.2812 | 7187.1557 | 14199.2517 | 9789.5757 | 16801.6717
Market Rate | Heating and DHW | Hot-Dry | 33 | 3.9 | 9.091% | 30.3% | 39.39% | 60.61% | 14.31% | 53% | 16.06% | 23.33% | 60.61% | 5334.3422 | 15680.1706 | 7928.2812 | 7060.9143 | 14882.0983 | 8164.9712 | 15986.1552
Market Rate | Heating and DHW | Marine | 33 | 2.9 | 24.24% | 33.33% | 57.58% | 42.42% | 14.15% | 53% | 17.67% | 39.91% | 42.42% | 5334.3422 | 15680.1706 | 7928.2812 | 8707.0676 | 13831.2916 | 9921.5312 | 15045.7552
Market Rate | Cooking | Cold | 1 | 4 | 100% | 0% | 100% | 0% | 0% | 53% | 0% | 100% | 0% | 3371.8371 | 13624.3996 | 5965.7761 | 13624.3996 | 21715.2796 | 13624.3996 | 21715.2796
Market Rate | Cooking | Hot-Dry | 32 | 5.6 | 21.88% | 31.25% | 53.12% | 46.88% | 14.51% | 53% | 16.56% | 36.56% | 46.88% | 3371.8371 | 13624.3996 | 5965.7761 | 6425.1911 | 18831.2071 | 7550.0514 | 19956.0674
Market Rate | Cooking | Marine | 33 | 1.8 | 18.18% | 33.33% | 51.52% | 48.48% | 14.31% | 53% | 17.67% | 33.85% | 48.48% | 3371.8371 | 13624.3996 | 5965.7761 | 6100.5858 | 8258.1538 | 7300.4367 | 9458.0047
Market Rate | All Electric | Cold | 16 | 2.8 | 6.25% | 50% | 56.25% | 43.75% | 19.91% | 53% | 26.5% | 29.75% | 43.75% | 3068.2091 | 13376.3542 | 5662.1481 | 5009.4377 | 9863.9657 | 6822.2761 | 11676.8041
Market Rate | All Electric | Hot-Dry | 109 | 3.7 | 8.257% | 22.02% | 30.28% | 69.72% | 7.552% | 53% | 11.67% | 18.61% | 69.72% | 3068.2091 | 13376.3542 | 5662.1481 | 4490.4829 | 11772.2749 | 5288.7971 | 12570.5891
Market Rate | All Electric | Marine | 114 | 2.3 | 14.91% | 32.46% | 47.37% | 52.63% | 7.673% | 53% | 17.2% | 30.17% | 52.63% | 3068.2091 | 13376.3542 | 5662.1481 | 5447.2811 | 8953.3291 | 6624.0358 | 10130.0838

## Nonres_BldgType
Please note that the costs presented in the market rate segment, Fuel Substitution Behind the Meter Infrastructure Market Study, may vary from those presented in this data tool, as the costs in this tool exclude outliers. The team recommends that the data tool be the ultimate source of cost data. Please note that this data tool presents two versions of the infrastructure need outcomes: Technical Engineering Needs Assessment Results: Infrastructure needs across fuel substitution scenario applications based on engineering-based analysis leveraging customer panel conditions, existing electrical load, and existing equipment. The primary outputs of this research. Workforce Implementation Likelihood Results: Adjusted versions of the technical outcomes that attempt to account for the frequency with which electricians use panel optimization in scenarios where it is technically feasible versus doing a full panel upgrade. Supplementary output that attempts to adjust technical need outcomes accounting for current electrician practices. The Data Tool Memo provides additional notes on the difference between these results and the calculation of the associated electrician survey panel optimization adjustment factor.
Relative precision less than or equal to 10% at 90% confidence level
Relative precision greater than 10% and less than or equal to 20% at 90% confidence level
Relative precision not measured due to small sample size or greater than 20% at the 90% confidence level
Segment | FS Scenario | Building Type | Sample Size | Average # of Systems | Panel Upgrade - Capacity Constraint - Technical Engineering Needs Assessment | Panel Optimization - Space Constraint - Technical Engineering Needs Assessment | Total Infrastructure Upgrade - Capacity + Space - Technical Engineering Needs Assessment | Simple Connection - Technical Engineering Needs Assessment | Relative Precision (±) | Electrician Survey Panel Optimization Adjustment Factor | Panel Optimization - Workforce Implementation Likelihood | Panel Upgrade - Workforce Implementation Likelihood | Simple Connection - Workforce Implementation Likelihood | Simple Connection Costs | Panel Upgrade Costs | Panel Optimization Costs | Weighted Average Infrastructure Cost - Technical Engineering Needs Assessment | Weighted Average Cost - All Applicable FS Measures - Technical Engineering Needs Assessment | Weighted Average Infrastructure Cost - Workforce Implementation Likelihood | Weighted Average Cost - All Applicable FS Measures - Workforce Implementation Likelihood
Market Rate | Heating Only | Agricultural | 0 | [5 empty] | 0%
Market Rate | Heating Only | Automotive | 1 | 1 | 0% | 0% | 0% | 100% | 0% | 53% | 0% | 0% | 100% | 2099.4293 | 13128.3088 | 4693.3683 | 2099.4293 | 2099.4293 | 2099.4293 | 2099.4293
Market Rate | Heating Only | Education | 12 | 2.6 | 16.67% | 8.333% | 25% | 75% | 0% | 53% | 4.417% | 20.58% | 75% | 2099.4293 | 13128.3088 | 4693.3683 | 4153.7377 | 8468.8737 | 4484.1061 | 8799.2421
Market Rate | Heating Only | Healthcare | 10 | 1.3 | 0% | 0% | 0% | 100% | 0% | 53% | 0% | 0% | 100% | 2099.4293 | 13128.3088 | 4693.3683 | 2099.4293 | 2908.5173 | 2099.4293 | 2908.5173
Market Rate | Heating Only | Industrial | 11 | 1.8 | 0% | 0% | 0% | 100% | 0% | 53% | 0% | 0% | 100% | 2099.4293 | 13128.3088 | 4693.3683 | 2099.4293 | 4256.9973 | 2099.4293 | 4256.9973
Market Rate | Heating Only | Lodging | 3 | 2.3 | 0% | 0% | 0% | 100% | 0% | 53% | 0% | 0% | 100% | 2099.4293 | 13128.3088 | 4693.3683 | 2099.4293 | 5605.4773 | 2099.4293 | 5605.4773
Market Rate | Heating Only | Miscellaneous | 17 | 2.1 | 11.76% | 5.882% | 17.65% | 82.35% | 18.18% | 53% | 3.118% | 14.53% | 82.35% | 2099.4293 | 13128.3088 | 4693.3683 | 3549.5296 | 6516.1856 | 3782.7307 | 6749.3867
Market Rate | Heating Only | Offices | 40 | 1.7 | 5% | 7.5% | 12.5% | 87.5% | 10.4% | 53% | 3.975% | 8.525% | 87.5% | 2099.4293 | 13128.3088 | 4693.3683 | 2845.4187 | 4733.2907 | 3142.7504 | 5030.6224
Market Rate | Heating Only | Religious | 9 | 2.3 | 22.22% | 22.22% | 44.44% | 55.56% | 0% | 53% | 11.78% | 32.67% | 55.56% | 2099.4293 | 13128.3088 | 4693.3683 | 5126.722 | 8632.77 | 6007.7046 | 9513.7526
Market Rate | Heating Only | Restaurant | 20 | 1.7 | 5% | 5% | 10% | 90% | 0% | 53% | 2.65% | 7.35% | 90% | 2099.4293 | 13128.3088 | 4693.3683 | 2780.5702 | 4668.4422 | 2978.7913 | 4866.6633
Market Rate | Heating Only | Retail | 13 | 1.5 | 15.38% | 23.08% | 38.46% | 61.54% | 0% | 53% | 12.23% | 26.23% | 61.54% | 2099.4293 | 13128.3088 | 4693.3683 | 4394.7817 | 5743.2617 | 5309.6482 | 6658.1282
Market Rate | Heating Only | Storage | 5 | 1.8 | 0% | 0% | 0% | 100% | 0% | 53% | 0% | 0% | 100% | 2099.4293 | 13128.3088 | 4693.3683 | 2099.4293 | 4256.9973 | 2099.4293 | 4256.9973
Market Rate | Heating Only | Supermarket/Grocery | 2 | 2 | 0% | 0% | 0% | 100% | 0% | 53% | 0% | 0% | 100% | 2099.4293 | 13128.3088 | 4693.3683 | 2099.4293 | 4796.3893 | 2099.4293 | 4796.3893
Market Rate | DHW Only | Agricultural | 1 | 1 | 0% | 0% | 0% | 100% | 0% | 53% | 0% | 0% | 100% | 3429.733 | 13128.3088 | 6023.672 | 3429.733 | 3429.733 | 3429.733 | 3429.733
Market Rate | DHW Only | Automotive | 2 | 1.5 | 0% | 50% | 50% | 50% | 0% | 53% | 26.5% | 23.5% | 50% | 3429.733 | 13128.3088 | 6023.672 | 4726.7025 | 6075.1825 | 6396.2922 | 7744.7722
Market Rate | DHW Only | Education | 15 | 1.6 | 13.33% | 40% | 53.33% | 46.67% | 21.19% | 53% | 21.2% | 32.13% | 46.67% | 3429.733 | 13128.3088 | 6023.672 | 5760.4517 | 7378.6277 | 7096.1234 | 8714.2994
Market Rate | DHW Only | Healthcare | 11 | 1.1 | 0% | 45.45% | 45.45% | 54.55% | 24.69% | 53% | 24.09% | 21.36% | 54.55% | 3429.733 | 13128.3088 | 6023.672 | 4608.7963 | 4878.4923 | 6126.6052 | 6396.3012
Market Rate | DHW Only | Industrial | 8 | 1.6 | 0% | 37.5% | 37.5% | 62.5% | 0% | 53% | 19.88% | 17.62% | 62.5% | 3429.733 | 13128.3088 | 6023.672 | 4402.4602 | 6020.6362 | 5654.6524 | 7272.8284
Market Rate | DHW Only | Lodging | 13 | 2.7 | 0% | 61.54% | 61.54% | 38.46% | 22.19% | 53% | 32.62% | 28.92% | 38.46% | 3429.733 | 13128.3088 | 6023.672 | 5026.0031 | 9610.8351 | 7080.8826 | 11665.7146
Market Rate | DHW Only | Miscellaneous | 20 | 1.4 | 0% | 25% | 25% | 75% | 15.93% | 53% | 13.25% | 11.75% | 75% | 3429.733 | 13128.3088 | 6023.672 | 4078.2178 | 5157.0018 | 4913.0126 | 5991.7966
Market Rate | DHW Only | Offices | 22 | 1.2 | 0% | 31.82% | 31.82% | 68.18% | 16.33% | 53% | 16.86% | 14.95% | 68.18% | 3429.733 | 13128.3088 | 6023.672 | 4255.0772 | 4794.4692 | 5317.5433 | 5856.9353
Market Rate | DHW Only | Religious | 8 | 1.3 | 0% | 25% | 25% | 75% | 0% | 53% | 13.25% | 11.75% | 75% | 3429.733 | 13128.3088 | 6023.672 | 4078.2178 | 4887.3058 | 4913.0126 | 5722.1006
Market Rate | DHW Only | Restaurant | 36 | 1.1 | 5.556% | 41.67% | 47.22% | 52.78% | 13.69% | 53% | 22.08% | 25.14% | 52.78% | 3429.733 | 13128.3088 | 6023.672 | 5049.3512 | 5319.0472 | 6440.6751 | 6710.3711
Market Rate | DHW Only | Retail | 7 | 1 | 0% | 42.86% | 42.86% | 57.14% | 0% | 53% | 22.71% | 20.14% | 57.14% | 3429.733 | 13128.3088 | 6023.672 | 4541.4211 | 4541.4211 | 5972.4978 | 5972.4978
Market Rate | DHW Only | Storage | 4 | 1.5 | 0% | 75% | 75% | 25% | 0% | 53% | 39.75% | 35.25% | 25% | 3429.733 | 13128.3088 | 6023.672 | 5375.1873 | 6723.6673 | 7879.5717 | 9228.0517
Market Rate | DHW Only | Supermarket/Grocery | 2 | 1 | 0% | 50% | 50% | 50% | 0% | 53% | 26.5% | 23.5% | 50% | 3429.733 | 13128.3088 | 6023.672 | 4726.7025 | 4726.7025 | 6396.2922 | 6396.2922
Market Rate | Heating and DHW | Agricultural | 0 | [5 empty] | 0%
Market Rate | Heating and DHW | Automotive | 0 | [5 empty] | 0%
Market Rate | Heating and DHW | Education | 9 | 4.1 | 44.44% | 33.33% | 77.78% | 22.22% | 0% | 53% | 17.67% | 60.11% | 22.22% | 5334.3422 | 15680.1706 | 7928.2812 | 10797.1339 | 19157.7099 | 12011.5975 | 20372.1735
Market Rate | Heating and DHW | Healthcare | 5 | 2.6 | 0% | 60% | 60% | 40% | 0% | 53% | 31.8% | 28.2% | 40% | 5334.3422 | 15680.1706 | 7928.2812 | 6890.7056 | 11205.8416 | 9076.7384 | 13391.8744
Market Rate | Heating and DHW | Industrial | 6 | 3.8 | 0% | 16.67% | 16.67% | 83.33% | 0% | 53% | 8.833% | 7.833% | 83.33% | 5334.3422 | 15680.1706 | 7928.2812 | 5766.6654 | 13318.1534 | 6373.8969 | 13925.3849
Market Rate | Heating and DHW | Lodging | 3 | 5.7 | 0% | 66.67% | 66.67% | 33.33% | 0% | 53% | 35.33% | 31.33% | 33.33% | 5334.3422 | 15680.1706 | 7928.2812 | 7063.6349 | 19739.3469 | 9492.5604 | 22168.2724
Market Rate | Heating and DHW | Miscellaneous | 11 | 4 | 18.18% | 18.18% | 36.36% | 63.64% | 24.69% | 53% | 9.636% | 26.73% | 63.64% | 5334.3422 | 15680.1706 | 7928.2812 | 7687.0274 | 15777.9074 | 8349.4617 | 16440.3417
Market Rate | Heating and DHW | Offices | 13 | 2.8 | 7.692% | 30.77% | 38.46% | 61.54% | 22.74% | 53% | 16.31% | 22.15% | 61.54% | 5334.3422 | 15680.1706 | 7928.2812 | 6928.3104 | 11782.8384 | 8049.3529 | 12903.8809
Market Rate | Heating and DHW | Religious | 6 | 3.2 | 16.67% | 16.67% | 33.33% | 66.67% | 0% | 53% | 8.833% | 24.5% | 66.67% | 5334.3422 | 15680.1706 | 7928.2812 | 7490.9705 | 13424.2825 | 8098.2009 | 14031.5129
Market Rate | Heating and DHW | Restaurant | 16 | 2.9 | 12.5% | 43.75% | 56.25% | 43.75% | 19.91% | 53% | 23.19% | 33.06% | 43.75% | 5334.3422 | 15680.1706 | 7928.2812 | 7762.4191 | 12886.6431 | 9356.4013 | 14480.6253
Market Rate | Heating and DHW | Retail | 3 | 2 | 33.33% | 66.67% | 100% | 0% | 0% | 53% | 35.33% | 64.67% | 0% | 5334.3422 | 15680.1706 | 7928.2812 | 10512.2441 | 13209.2041 | 12941.1695 | 15638.1295
Market Rate | Heating and DHW | Storage | 1 | 6 | 0% | 100% | 100% | 0% | 0% | 53% | 53% | 47% | 0% | 5334.3422 | 15680.1706 | 7928.2812 | 7928.2812 | 21413.0812 | 11571.6692 | 25056.4692
Market Rate | Heating and DHW | Supermarket/Grocery | 0 | [5 empty] | 0%
Market Rate | Cooking | Agricultural | 0 | [5 empty] | 0%
Market Rate | Cooking | Automotive | 0 | [5 empty] | 0%
Market Rate | Cooking | Education | 6 | 2.3 | 16.67% | 16.67% | 33.33% | 66.67% | 0% | 53% | 8.833% | 24.5% | 66.67% | 3371.8371 | 13624.3996 | 5965.7761 | 5512.9211 | 9018.9691 | 6112.8457 | 9618.8937
Market Rate | Cooking | Healthcare | 1 | 2 | 100% | 0% | 100% | 0% | 0% | 53% | 0% | 100% | 0% | 3371.8371 | 13624.3996 | 5965.7761 | 13624.3996 | 16321.3596 | 13624.3996 | 16321.3596
Market Rate | Cooking | Industrial | 0 | [5 empty] | 0%
Market Rate | Cooking | Lodging | 4 | 31.5 | 25% | 25% | 50% | 50% | 0% | 53% | 13.25% | 36.75% | 50% | 3371.8371 | 13624.3996 | 5965.7761 | 6583.4625 | 88840.7425 | 7483.3507 | 89740.6307
Market Rate | Cooking | Miscellaneous | 2 | 2.5 | 50% | 50% | 100% | 0% | 0% | 53% | 26.5% | 73.5% | 0% | 3371.8371 | 13624.3996 | 5965.7761 | 9795.0879 | 13840.5279 | 11594.8644 | 15640.3044
Market Rate | Cooking | Offices | 6 | 1.7 | 33.33% | 0% | 33.33% | 66.67% | 0% | 53% | 0% | 33.33% | 66.67% | 3371.8371 | 13624.3996 | 5965.7761 | 6789.3576 | 8677.2296 | 6789.3576 | 8677.2296
Market Rate | Cooking | Religious | 4 | 1.5 | 25% | 25% | 50% | 50% | 0% | 53% | 13.25% | 36.75% | 50% | 3371.8371 | 13624.3996 | 5965.7761 | 6583.4625 | 7931.9425 | 7483.3507 | 8831.8307
Market Rate | Cooking | Restaurant | 39 | 1.8 | 17.95% | 38.46% | 56.41% | 43.59% | 13.06% | 53% | 20.38% | 36.03% | 43.59% | 3371.8371 | 13624.3996 | 5965.7761 | 6209.7097 | 8367.2777 | 7594.1533 | 9751.7213
Market Rate | Cooking | Retail | 2 | 2 | 0% | 50% | 50% | 50% | 0% | 53% | 26.5% | 23.5% | 50% | 3371.8371 | 13624.3996 | 5965.7761 | 4668.8066 | 7365.7666 | 6468.5831 | 9165.5431
Market Rate | Cooking | Storage | 0 | [5 empty] | 0%
Market Rate | Cooking | Supermarket/Grocery | 2 | 2 | 0% | 50% | 50% | 50% | 0% | 53% | 26.5% | 23.5% | 50% | 3371.8371 | 13624.3996 | 5965.7761 | 4668.8066 | 7365.7666 | 6468.5831 | 9165.5431
Market Rate | All Electric | Agricultural | 1 | 1 | 0% | 0% | 0% | 100% | 0% | 53% | 0% | 0% | 100% | 3068.2091 | 13376.3542 | 5662.1481 | 3068.2091 | 3068.2091 | 3068.2091 | 3068.2091
Market Rate | All Electric | Automotive | 3 | 1.3 | 0% | 33.33% | 33.33% | 66.67% | 0% | 53% | 17.67% | 15.67% | 66.67% | 3068.2091 | 13376.3542 | 5662.1481 | 3932.8554 | 4741.9434 | 5141.4142 | 5950.5022
Market Rate | All Electric | Education | 19 | 3.5 | 21.05% | 31.58% | 52.63% | 47.37% | 18.84% | 53% | 16.74% | 35.89% | 47.37% | 3068.2091 | 13376.3542 | 5662.1481 | 6057.4835 | 12799.8835 | 7202.4341 | 13944.8341
Market Rate | All Electric | Healthcare | 17 | 1.6 | 5.882% | 29.41% | 35.29% | 64.71% | 19.06% | 53% | 15.59% | 19.71% | 64.71% | 3068.2091 | 13376.3542 | 5662.1481 | 4437.4934 | 6055.6694 | 5503.8698 | 7122.0458
Market Rate | All Electric | Industrial | 13 | 2.5 | 0% | 15.38% | 15.38% | 84.62% | 0% | 53% | 8.154% | 7.231% | 84.62% | 3068.2091 | 13376.3542 | 5662.1481 | 3467.2768 | 7512.7168 | 4025.0734 | 8070.5134
Market Rate | All Electric | Lodging | 14 | 12 | 7.143% | 57.14% | 64.29% | 35.71% | 0% | 53% | 30.29% | 34% | 35.71% | 3068.2091 | 13376.3542 | 5662.1481 | 5286.7564 | 34953.3164 | 7358.5708 | 37025.1308
Market Rate | All Electric | Miscellaneous | 26 | 2.6 | 11.54% | 15.38% | 26.92% | 73.08% | 14.89% | 53% | 8.154% | 18.77% | 73.08% | 3068.2091 | 13376.3542 | 5662.1481 | 4656.678 | 8971.814 | 5214.4746 | 9529.6106
Market Rate | All Electric | Offices | 51 | 2.1 | 7.843% | 21.57% | 29.41% | 70.59% | 11.01% | 53% | 11.43% | 17.98% | 70.59% | 3068.2091 | 13376.3542 | 5662.1481 | 4436.1685 | 7402.8245 | 5218.1763 | 8184.8323
Market Rate | All Electric | Religious | 12 | 3.1 | 25% | 33.33% | 58.33% | 41.67% | 23.41% | 53% | 17.67% | 40.67% | 41.67% | 3068.2091 | 13376.3542 | 5662.1481 | 6509.8916 | 12173.5076 | 7718.4505 | 13382.0665
Market Rate | All Electric | Restaurant | 53 | 2.7 | 16.98% | 35.85% | 52.83% | 47.17% | 11.25% | 53% | 19% | 33.83% | 47.17% | 3068.2091 | 13376.3542 | 5662.1481 | 5748.5514 | 10333.3834 | 7048.3225 | 11633.1545
Market Rate | All Electric | Retail | 18 | 1.7 | 11.11% | 27.78% | 38.89% | 61.11% | 18.28% | 53% | 14.72% | 24.17% | 61.11% | 3068.2091 | 13376.3542 | 5662.1481 | 4934.0971 | 6821.9691 | 5941.2297 | 7829.1017
Market Rate | All Electric | Storage | 8 | 1.9 | 0% | 37.5% | 37.5% | 62.5% | 0% | 53% | 19.88% | 17.62% | 62.5% | 3068.2091 | 13376.3542 | 5662.1481 | 4040.9363 | 6468.2003 | 5400.5651 | 7827.8291
Market Rate | All Electric | Supermarket/Grocery | 4 | 2.5 | 0% | 25% | 25% | 75% | 0% | 53% | 13.25% | 11.75% | 75% | 3068.2091 | 13376.3542 | 5662.1481 | 3716.6939 | 7762.1339 | 4623.1131 | 8668.5531

## Statewide Weighted Results
Please note that the costs presented in the market rate segment, Fuel Substitution Behind the Meter Infrastructure Market Study, may vary from those presented in this data tool, as the costs in this tool exclude outliers. The team recommends that the data tool be the ultimate source of cost data. Please note that this data tool presents two versions of the infrastructure need outcomes: Technical Engineering Needs Assessment Results: Infrastructure needs across fuel substitution scenario applications based on engineering-based analysis leveraging customer panel conditions, existing electrical load, and existing equipment. The primary outputs of this research. Workforce Implementation Likelihood Results: Adjusted versions of the technical outcomes that attempt to account for the frequency with which electricians use panel optimization in scenarios where it is technically feasible versus doing a full panel upgrade. Supplementary output that attempts to adjust technical need outcomes accounting for current electrician practices. The Data Tool Memo provides additional notes on the difference between these results and the calculation of the associated electrician survey panel optimization adjustment factor.
Relative precision less than or equal to 10% at 90% confidence level
Relative precision greater than 10% and less than or equal to 20% at 90% confidence level
Relative precision not measured due to small sample size or greater than 20% at the 90% confidence level
Market Rate Residential Statewide Weighted Results
FS Scenario | Climate Region | Building Type | Sample Size | Relative Precision | Weighted Average Infrastructure Cost - Technical Engineering Needs Assessment | Weighted Average Cost - All Applicable FS Measures - Technical Engineering Needs Assessment | Weighted Average Infrastructure Cost - Workforce Implementation Likelihood | Weighted Average Cost - All Applicable FS Measures - Workforce Implementation Likelihood
Heating Only | Statewide | SF | 243 | 5.292% | 1903.173 | 1934.3057 | 1954.5962 | 1985.7289
Heating Only | Statewide | MF | 72 | 9.723% | 2410.0321 | 2430.7457 | 2593.5196 | 2614.2332
Heating Only | Statewide | All | 315 | 4.648% | 2217.5637 | 2242.2336 | 2350.9027 | 2375.5726
DHW Only | Statewide | SF | 278 | 4.948% | 3774.1956 | 3797.8852 | 4003.2614 | 4026.951
DHW Only | Statewide | MF | 78 | 9.341% | 4649.0777 | 4661.157 | 4926.939 | 4939.0183
DHW Only | Statewide | All | 356 | 4.372% | 4328.9301 | 4345.2579 | 4588.9355 | 4605.2634
Heating and DHW | Statewide | SF | 210 | 5.693% | 4859.6 | 6182.5169 | 5072.8403 | 6395.7571
Heating and DHW | Statewide | MF | 58 | 10.83% | 5750.3969 | 7074.5871 | 6016.0348 | 7340.2249
Heating and DHW | Statewide | All | 268 | 5.039% | 5416.2304 | 6739.9429 | 5662.2123 | 6985.9248
All Electric | Statewide | SF | 329 | 4.548% | 3456.2839 | 5117.4875 | 3755.0799 | 5416.2835
All Electric | Statewide | MF | 99 | 8.292% | 4302.5966 | 5832.9231 | 4749.2233 | 6279.5498
All Electric | Statewide | All | 428 | 3.988% | 3988.2715 | 5567.2065 | 4379.9931 | 5958.9281
Market Rate Nonresidential Statewide Weighted Results
FS Scenario | Climate Region | Building Type | Sample Size | Relative Precision | Weighted Average Infrastructure Cost - Technical Engineering Needs Assessment | Weighted Average Cost - All Applicable FS Measures - Technical Engineering Needs Assessment | Weighted Average Infrastructure Cost - Workforce Implementation Likelihood | Weighted Average Cost - All Applicable FS Measures - Workforce Implementation Likelihood
Heating Only | Statewide | All | 143 | 6.875% | 2961.1062 | 4682.0659 | 3294.3473 | 5165.8827
DHW Only | Statewide | All | 149 | 6.759% | 4663.0145 | 4851.0069 | 6151.1932 | 6443.7498
Heating and DHW | Statewide | All | 73 | 9.59% | 8168.8888 | 12587.9478 | 9854.9749 | 14541.3078
Cooking | Statewide | All | 66 | 10.16% | 7608.8482 | 9898.6751 | 8616.6855 | 11580.309
All Electric | Statewide | All | 239 | 5.336% | 4564.9446 | 7360.6005 | 5596.7089 | 8600.9899

## Res_CostSummary
Please note that the costs presented in the market rate segment, Fuel Substitution Behind the Meter Infrastructure Market Study, may vary from those presented in this data tool, as the costs in this tool exclude outliers. The team recommends that the data tool be the ultimate source of cost data. Please note that this data tool presents two versions of the infrastructure need outcomes: Technical Engineering Needs Assessment Results: Infrastructure needs across fuel substitution scenario applications based on engineering-based analysis leveraging customer panel conditions, existing electrical load, and existing equipment. The primary outputs of this research. Workforce Implementation Likelihood Results: Adjusted versions of the technical outcomes that attempt to account for the frequency with which electricians use panel optimization in scenarios where it is technically feasible versus doing a full panel upgrade. Supplementary output that attempts to adjust technical need outcomes accounting for current electrician practices. The Data Tool Memo provides additional notes on the difference between these results and the calculation of the associated electrician survey panel optimization adjustment factor.
Residential Scenarios - Summary of Scenario Pricing
Scenario | n | Total Min | Total Max | Total Mean | Total Std. Dev. | CV
Gas Fired Furnace w/CAC to ASHP
Connect ASHP to panel (A*) | 42 | 250 | 3650 | 1576.4269 | 1013.7857 | 0.8746
Upgrade wiring and connect ASHP to panel (B) | 42 | 700 | 4500 | 2067.8471 | 997.8982 | 0.86605
Gas Fired Furnace w/no CAC to ASHP
Install 200A panel, install 240V circuit and disconnect, connect ASHP to panel | 42 | 1100 | 10500 | 5605 | 2092.6584 | 0.52263
Gas Wall Furnace w/no CAC to Mini-Split ASHP
Install 240V circuit and disconnect, connect ASHP to panel (A) | 41 | 425 | 5000 | 2083.4644 | 1107.0441 | 0.82973
Install 200A panel, install 240V circuit and disconnect, connect ASHP to panel (B) | 44 | 1500 | 12500 | 6157.5005 | 2651.7645 | 0.4644
Install 200A panel, install 240V circuit and disconnect, upgrade wiring, connect ASHP to panel (C) | 45 | 1900 | 15500 | 7060.0782 | 3221.2572 | 0.45626
50-gallon gas DHW to HPWH
Install 240V circuit and disconnect, connect HPWH to panel (A) | 44 | 550 | 5300 | 2590.5668 | 1256.5029 | 0.55748
Install 200A panel, install 240V circuit and disconnect, connect HPWH to panel (B) | 42 | 1800 | 11060 | 6384.7262 | 2301.4583 | 0.42772
Install 200A panel, install 240V circuit and disconnect, upgrade wiring, connect HPWH to panel (C) | 42 | 1850 | 12350 | 7003.631 | 2410.3705 | 0.41751
Gas Furnace w/CAC AND Gas DHW to ASHP and HPWH
Install 240V circuit and disconnect for HPWH, connect both ASHP and HPWH to panel (A) | 41 | 800 | 7700 | 3432.5122 | 1711.0825 | 0.85167
Install 200A panel, install 240V circuit and disconnect for HPWH, connect both ASHP and HPWH to panel (B) | 41 | 1500 | 15600 | 7247.439 | 3020.4892 | 0.54843
Install 200A panel, install 240V circuit and disconnect for HPWH, upgrade wiring, connect both ASHP and HPWH to panel (C) | 43 | 2200 | 17343.05 | 8219.0942 | 3456.2257 | 0.5232
Gas-powered Range to Induction Range
Connect induction range to panel (A) | 43 | 220 | 4500 | 1726.2021 | 1228.544 | 0.80992
Install 200A panel and connect induction range to panel (B) | 44 | 1600 | 13408.45 | 6239.6693 | 2788.8387 | 0.48629
Install 200A panel, install 240V circuit and disconnect for new induction range, upgrade wiring, connect induction range to panel (C) | 42 | 2300 | 15700 | 6922.5 | 2948.089 | 0.49136
Residential Panel Optimization Pricing Summary
| n | Typical Cost
Smart circuit breakers | 21 | 1064.048
Smart panel | 21 | 4423.81
Circuit pausers | 15 | 1434.667
Load-sharing | 26 | 1185.577
Sub-panel | 45 | 2211.111
Meter collars | 10 | 1831.4
Other | 16 | 1076.875
Cost of connecting an additional heat pump (Q15A)
1184.78

## Nonres_CostSummary
Please note that the costs presented in the market rate segment, Fuel Substitution Behind the Meter Infrastructure Market Study, may vary from those presented in this data tool, as the costs in this tool exclude outliers. The team recommends that the data tool be the ultimate source of cost data. Please note that this data tool presents two versions of the infrastructure need outcomes: Technical Engineering Needs Assessment Results: Infrastructure needs across fuel substitution scenario applications based on engineering-based analysis leveraging customer panel conditions, existing electrical load, and existing equipment. The primary outputs of this research. Workforce Implementation Likelihood Results: Adjusted versions of the technical outcomes that attempt to account for the frequency with which electricians use panel optimization in scenarios where it is technically feasible versus doing a full panel upgrade. Supplementary output that attempts to adjust technical need outcomes accounting for current electrician practices. The Data Tool Memo provides additional notes on the difference between these results and the calculation of the associated electrician survey panel optimization adjustment factor.
Nonresidential Scenarios - Summary of Scenario Pricing
Scenario | n | Total Min | Total Max | Total Mean | Total Std. Dev. | CV
Packaged AC/Gas Furnace to Packaged HP with Electric Resistance Back-up
Connect packaged HP to panel (A) | 29 | 500 | 7500 | 2099.4293 | 1757.21 | 0.83699
Install 600A panel and connect packaged HP to panel (B) | 31 | 1600 | 45000 | 16798.9032 | 10526.4259 | 0.62661
Add 200A panel and connect packaged HP to panel (C) | 25 | 600 | 18000 | 5616 | 3926.2888 | 0.69913
Install 600A panel, upgrade wiring, connect packaged HP to panel (D) | 30 | 1600 | 39500 | 16367.0667 | 9147.1677 | 0.55888
60-gallon gas DHW to 80-gallon HPWH
Install 240V circuit and disconnect, connect HPWH to panel (A) | 33 | 550 | 7300 | 3429.733 | 1841.1308 | 0.53681
Install 400A panel, install 240V circuit and disconnect, connect HPWH to panel (B) | 28 | 2000 | 16200 | 9457.7143 | 3033.0074 | 0.32069
Add 200A panel and connect packaged HP to panel (C) | 17 | 1600 | 8500 | 4945.8824 | 2212.167 | 0.44727
Install 400A panel, install 240V circuit and disconnect, upgrade wiring, connect HPWH to panel (D) | 32 | 2000 | 35800 | 15099.8222 | 8627.7886 | 0.57138
Gas Fryer to Electric Fryer
Add circuit and disconnect, connect fryer to panel (A) | 32 | 600 | 7200 | 2904.0075 | 1818.6425 | 0.62625
Install 400A panel, add circuit and disconnect, connect fryer to panel (B) | 27 | 2000 | 20500 | 10108.1852 | 4154.8509 | 0.41104
Add 200A panel, add circuit and disconnect, connect fryer to panel (C) | 24 | 750 | 18000 | 7407.3333 | 4580.0424 | 0.61831
Install 400A panel, upgrade wiring, add circuit and disconnect, connect fryer to panel (D) | 32 | 1600 | 34800 | 15609.7806 | 9286.5411 | 0.59492
Gas Oven to Electric Convection Oven
Add circuit and disconnect, connect oven to panel (A) | 32 | 600 | 9000 | 3839.6667 | 2273.1868 | 0.59203
Install 600A panel, add circuit and disconnect, connect oven to panel (B) | 32 | 2200 | 40239.65 | 17140.6141 | 10295.6748 | 0.60066
Add 200A panel, add circuit and disconnect, connect oven to panel (C) | 25 | 750 | 19000 | 7385.2 | 4591.9208 | 0.62177
Install 600A panel, upgrade wiring, add circuit and disconnect, connect oven to panel (D) | 32 | 2200 | 42628.4 | 18261.825 | 10716.1221 | 0.5868
Gas Oven AND Gas Fryer to Electric Convection Oven and Electric Fryer
Add circuit and disconnect, connect oven and fryer to panel (A) | 31 | 1150 | 14300 | 5405.3468 | 3226.4527 | 0.5969
Install 600A panel, add circuit and disconnect, connect oven and fryer to panel (B) | 31 | 2200 | 47000 | 18160.4839 | 11145.3498 | 0.61371
Add 200A panel, add circuit and disconnect, connect oven and fryer to panel (C) | 24 | 750 | 16700 | 7156.25 | 3858.9537 | 0.53924
Install 600A panel, upgrade wiring, add circuit and disconnect, connect oven and fryer to panel (D) | 33 | 1400 | 56400 | 20092 | 12744.7729 | 0.63432
Forced Air Gas Fired Furnace AND 60-gallon DHW to ASHP and 80-gallon HPWH
Add circuit and disconnect, connect HPWH and ASHP to panel (A) | 32 | 750 | 15300 | 5334.3422 | 3589.6858 | 0.67294
Install 400A panel, add circuit and disconnect, connect HPWH and ASHP to panel (B) | 33 | 1800 | 38700 | 15680.1706 | 9429.1657 | 0.60134
Add 200A panel, add circuit and disconnect, connect HPWH and ASHP to panel (C) | 25 | 750 | 25400 | 9190.2712 | 6532.7673 | 0.71084
Install 400A panel, upgrade wiring, add circuit and disconnect, connect HPWH and ASHP to panel (D) | 33 | 2000 | 37500 | 17190.0121 | 9438.2255 | 0.54905
Nonresidential Panel Optimization Pricing Summary
| n | Typical Cost
Smart circuit breakers | 17 | 970.5882
Smart panel | 11 | 3720
Circuit pausers | 11 | 1300
Load-sharing | 18 | 3687.5
Sub-panel | 33 | 2593.939
Meter collars | 6 | 1791.667
Other | 9 | 1647.222
Cost of connecting an additional heat pump (Q49B)
2696.96

## Summary-Multivariate-Res
Market Rate
Characteristic | Heating Only |  | Water Heating Only |  | Heating and Water Heating |  | All Applicable Equipment
| Direction | Adjusted Odds Ratio | Direction | Adjusted Odds Ratio | Direction | Adjusted Odds Ratio | Direction | Adjusted Odds Ratio
Age of Home (Reference: 2000 or later)
Before 1950
1950-1975 | Positive | 2.06
1976-1999 | Positive | 2.08 | Positive | 1.63 |  |  | Positive | 1.74
Unsure
Climate Region (Reference: Cold)
Hot-Dry | [6 empty] | Positive | 2.38
Marine | Positive | 2.28 | Positive | 2.07 | Positive | 2.9 | Positive | 3.8
Baseline Equipment & Systems
Electrical Cooling System | Positive | 1.33 | Positive | 1.2 | Positive | 1.4 | Positive | 1.3
Electrical Heating System | Negative | 0.58 |  |  | Negative | 0.4 | Negative | 0.7
Electrical Water Heating System |  |  | Negative | 0.08 | Negative | 0.08
Panel Size | Negative | 0.99 | Negative | 0.99 | Negative | 0.99 | Negative | 0.99
Solar Panels
Electric Vehicle
Inculded in multivariate analysis and effect is significant
Included in multivariate analysis but effect not significant
Excluded from multivariate analysis because effect not significant in univariate analysis

## Summary-Multivariate-NonRes
Market Rate
Characteristic | Water Heating Only |  | Heating and Water Heating Equipment |  | All Applicable Equipment
| Direction | Adjusted Odds Ratio | Direction | Adjusted Odds Ratio | Direction | Adjusted Odds Ratio
Building Type (Reference: Retail,Restaurant & Supermarket)
Agriculture, Automotive & Industrial |  |  |  |  | Negative | 0.33
Education, Lodging & Offices
Healthcare
Miscellaneous, Religious & Storage
Climate Region (Reference: Cold)
Hot-Dry | Negative | 0.2 | Negative | 0.27 | Negative | 0.29
Marine | Negative | 0.3 | Negative | 0.3
Baseline Equipment & Systems
Electrical Cooling System
Electrical Heating System | Positive | 1.28 | Negative | 0.38
Electrical Water Heating System | Negative | 0.08 | Negative | 0.39 | Negative | 0.5
Panel Size
Solar Panels
EV Chargers
Inculded in multivariate analysis and effect is significant
Included in multivariate analysis but effect not significant
Excluded from multivariate analysis because effect not significant in univariate analysis

## ResRawDictionary
Variable | Description
ODC_ID | Unique identifier
climate_zone | CA climate zone
climate_region | CA climate region
knob_tube_wiring | Presence of knob and tube wiring
panel_size | Existing panel size
occupied_slots | Occupied breaker slots
open_slots | Open break slots
home_type | Home type as indicated in survey
building_type | Home type as used for analysis
age | Buidling Age
sqft | Building square footage
BARR1 | Heating system outputs
elec_resistance_heat | Count of existing electric resistance heating units
elec_central_HP_heat | Count of existing central heat pumps
elec_MNSPLT_TW_heat | Count of existing mini-split heat pumps
elec_forced_air_heat | Count of existing electric central furnace
elec_wall_heater_heat | Count of existing electric wall heaters
elec_boiler_heat | Count of existing electric boilers
elec_heat_system | Count of all existing electric heating systems
gas_forced_air_heat | Count of gas furnaces
gas_wall_heater_heat | Count of gas wall furnaces
gas_boiler_heat | Count of gas boilers
gas_heat_system | Count of all gas heating systems
unknown_heat_system | Count of unknown heating systems
BARR2 | Cooling system outputs
elec_central_AC | Count of existing central AC
elec_evap_cooler_AC | Count of existing evaporative cooling systems
elec_central_HP_AC | Count of existing central HP
elec_MNSPLT_TW_AC | Count of existing mini-split heat pumps
elec_PTAC | Count of existing PTAC systems
elec_cool_system | Count of existing cooling systems
BARR3 | Water heating system outputs
elec_HPWH | Count of existing HPWH
elec_storage_tank_WH | Count of existing electric storage DHW
elec_tankless_WH | Count of existing electric tankless DHW
elec_other_WH | Count of other electric DHW
elec_WH | Count of all electric DHW
gas_WH | Count of all gas DHW
unknown_WH | Count of unknown DHW
BARR4 | Clothes drying outputs
elec_heat_pump_dryer | Count of heat pump dryers
elec_other_clothes_dryer | Count of other electric dryers
elec_clothes_dryer | Count of all electric clothes dryers
gas_clothes_dryers | Count of all gas clothes dryers
unknown_clothes_dryers | Count of unknown clothes dryers
BARR5 | Cooking outputs
elec_range | Count of electric range
elec_stove_top | Count of electric stove tope
elec_wall_oven | Count of electric wall oven
elec_range_hood | Count of electric range hood
elec_grill | Count of electric grill
gas_stove_top | Count of gas stove top
gas_cooking | Count of gas cooking
unknown_cooking | Count of unknown cooking
BARR6 | Other equipment outputs
elec_refrigerator | Count of refrigerators
elec_freezer | Count of freezers
elec_garbage_disposal | Count of garbage disposal
elec_microwave | Count of microwave
elec_dishwasher | Count of dishwasher
elec_clothes_washer | Count of clothes washer
elec_garage_door_opener | Count of garage door opener
gas_heated_pool | Count of gas heated pool
elec_well_pump | Count of well pump
hot_tub | Count of hot tub
non_heated_pool | Count of non-heated pool
solar_panel | Presence of solar system
solar_panel_W | Size of solar system (watts)
battery_powered_solar | Presence of battery for solar
EV | Presence of EV
EV_home_charger | Presence of EV charger
purchase_1 | First existing electric equipment purchase
purchase_2 | Second existing electric equipment purchase
purchase_3 | Third existing electric equipment purchase
purchase_4 | Fourth existing electric equipment purchase
purchase_5 | Fifth existing electric equipment purchase
purchase_6 | Sixth existing electric equipment purchase
purchase_7 | Seventh existing electric equipment purchase
HVAC_purchase_cost | Electric HVAC purchase cost
HPWH_purchase_cost | HPWH purchase cost
HP_clothes_dryer_purchase_cost | HP clothes dryer purchase cost
induction_stove_purchase_cost | Induction stove purchase cost
solar_panel_purchase_cost | Solar purchase cost
SP_battery_purchase_cost | Solar battery storage purchase cost
EV_home_charger_purchase_cost | EV charger purchase cost
equipment_purchase | List of electric devices interested in purchasing
purchase_preference_1 | Purchase priority 1
purchase_preference_2 | Purchase priority 2
purchase_preference_3 | Purchase priority 3
purchase_preference_4 | Purchase priority 4
purchase_preference_5 | Purchase priority 5
purchase_preference_6 | Purchase priority 6
purchase_preference_7 | Purchase priority 7
purchase_preference_8 | Purchase priority 8
BARR10 | Load analysis outputs
total_load | Total existing load (watts)
total_load_A | Total existing load (Amps)
panel_size_A | Existing panel size (Amps)
free_load_A | Remaining capacity available (Amps)
free_load_percent | % of remaining capacity available
prev_panel_upgrade | Previous panel upgrade flag
BARR11 | Fuel sub analysis outputs
sub_1 | Fuel sub scenario 1 technology (gas heat to ASHP)
scen_1_load_A | Scenario 1 additional load (Amps)
upgrade_1_1 | Infrastructure upgrade flag (capacity only)
upgrade_1_2 | Infrastructure upgrade flag (capacity and space)
upgrade_1_opt | Infrastructure upgrade flag (space only)
sub_2 | Fuel sub scenario 2 technology (gas DHW to HPWH)
scen_2_load_A | Scenario 2 additional load (Amps)
upgrade_2_1 | Infrastructure upgrade flag (capacity only)
upgrade_2_2 | Infrastructure upgrade flag (capacity and space)
upgrade_2_opt | Infrastructure upgrade flag (space only)
sub_3 | Fuel sub scenario 3 technology (gas heat and gas DHW to ASHP and HPWH)
scen_3_load_A | Scenario 3 additional load (Amps)
upgrade_3_1 | Infrastructure upgrade flag (capacity only)
upgrade_3_2 | Infrastructure upgrade flag (capacity and space)
upgrade_3_opt | Infrastructure upgrade flag (space only)
sub_4 | Fuel sub scenario 4 (all electric)
scen_4_load_A | Scenario 4 additional load (Amps)
upgrade_4_1 | Infrastructure upgrade flag (capacity only)
upgrade_4_2 | Infrastructure upgrade flag (capacity and space)
upgrade_4_opt | Infrastructure upgrade flag (space only)

## ResRawOutputs
ODC_ID | climate_zone | climate_region | knob_tube_wiring | panel_size | occupied_slots | open_slots | home_type | building_type | age | sqft | BARR1 | elec_resistance_heat | elec_central_HP_heat | elec_MNSPLT_TW_heat | elec_forced_air_heat | elec_wall_heater_heat | elec_boiler_heat | elec_heat_system | gas_forced_air_heat | gas_wall_heater_heat | gas_boiler_heat | gas_heat_system | unknown_heat_system | BARR2 | elec_central_AC | elec_evap_cooler_AC | elec_central_HP_AC | elec_MNSPLT_TW_AC | elec_PTAC | elec_cool_system | BARR3 | elec_HPWH | elec_storage_tank_WH | elec_tankless_WH | elec_other_WH | elec_WH | gas_WH | unknown_WH | BARR4 | elec_heat_pump_dryer | elec_other_clothes_dryer | elec_clothes_dryer | gas_clothes_dryers | unknown_clothes_dryers | BARR5 | elec_range | elec_stove_top | elec_wall_oven | elec_range_hood | elec_grill | gas_stove_top | gas_cooking | unknown_cooking | BARR6 | elec_refrigerator | elec_freezer | elec_garbage_disposal | elec_microwave | elec_dishwasher | elec_clothes_washer | elec_garage_door_opener | gas_heated_pool | elec_well_pump | hot_tub | non_heated_pool | solar_panel | solar_panel_W | battery_powered_solar | EV | EV_home_charger | purchase_1 | purchase_2 | purchase_3 | purchase_4 | purchase_5 | purchase_6 | purchase_7 | HVAC_purchase_cost | HPWH_purchase_cost | HP_clothes_dryer_purchase_cost | induction_stove_purchase_cost | solar_panel_purchase_cost | SP_battery_purchase_cost | EV_home_charger_purchase_cost | equipment_purchase | purchase_preference_1 | purchase_preference_2 | purchase_preference_3 | purchase_preference_4 | purchase_preference_5 | purchase_preference_6 | purchase_preference_7 | purchase_preference_8 | BARR10 | total_load | total_load_A | panel_size_A | free_load_A | free_load_percent | prev_panel_upgrade | BARR11 | sub_1 | scen_1_load_A | upgrade_1_1 | upgrade_1_2 | upgrade_1_opt | sub_2 | scen_2_load_A | upgrade_2_1 | upgrade_2_2 | upgrade_2_opt | sub_3 | scen_3_load_A | upgrade_3_1 | upgrade_3_2 | upgrade_3_opt | sub_4 | scen_4_load_A | upgrade_4_1 | upgrade_4_2 | upgrade_4_opt
31338 | 12 | Hot-Dry | No | 500 | 20 | 0 | Single family detached home | SF | 2000 or later | 3500 | HEATING SYSTEMS | 0 | 1 | 0 | 0 | 0 | 0 | 1 | 0 | 0 | 0 | 0 | 0 | COOLING SYSTEMS | 0 | 0 | 1 | 0 | 0 | 1 | WATER HEATING SYSTEMS | 1 | 0 | 0 | 0 | 1 | 0 | 0 | CLOTHES DRYERS | 0 | 1 | 1 | 0 | 0 | COOKING EQUIPMENT | 0 | 0 | 1 | 1 | 0 | 1 | 1 | 0 | OTHER EQUIPMENT | 1 | 0 | 1 | 1 | 1 | 1 | 1 | 0 | 0 | 0 | 0 | 1 | 3010 |  | 1 | Yes, Level 2 | HPWH | HVAC HP | EV Home Charger | Solar Panel |  |  |  | 25000 | 8000 |  |  | 5000 |  | 50000 | Induction Stove/Range, EV | Solar Panel Battery | Induction Stove/Range | [6 empty] | TOTALS | 44775.1992 | 186.6 | 500 | 313.4 | 62.69% | 1 | FUEL SUB SCENARIOS |  | 0 | 0 | 0 | 0 |  | 0 | 0 | 0 | 0 |  | 0 | 0 | 0 | 0 | All Electric | 4.2 | 0 | 1 | 1
31606 | 8 | Hot-Dry | No | 200 | 18 | 9 | Single family detached home | SF | 1950-1975 | 1375 | HEATING SYSTEMS | 0 | 1 | 0 | 0 | 0 | 0 | 1 | 0 | 0 | 0 | 0 | 0 | COOLING SYSTEMS | 0 | 0 | 1 | 0 | 0 | 1 | WATER HEATING SYSTEMS | 1 | 0 | 0 | 0 | 1 | 0 | 0 | CLOTHES DRYERS | 0 | 1 | 1 | 0 | 0 | COOKING EQUIPMENT | 0 | 1 | 1 | 1 | 0 | 0 | 0 | 0 | OTHER EQUIPMENT | 1 | 1 | 1 | 1 | 1 | 1 | 1 | 0 | 0 | 0 | 0 | 1 | 5600 |  | 0 |  | Solar Panel | HPWH | HVAC HP |  |  |  |  | 18000 | 2200 |  |  | 19000 |  |  | HP Clothes Dryer, Induction Stove/Range, EV, Level 2 Charger, Solar Panel | EV | Level 2 Charger | Induction Stove/Range | HP Clothes Dryer | Solar Panel Battery |  |  |  | TOTALS | 24782.5 | 103.3 | 200 | 96.7 | 48.37% | 1 | FUEL SUB SCENARIOS |  | 0 | 0 | 0 | 0 |  | 0 | 0 | 0 | 0 |  | 0 | 0 | 0 | 0 |  | 0 | 0 | 0 | 0
A30687 | 14 | Hot-Dry | No | 175 | 17 | 6 | Single family detached home | SF | Before 1950 | 1750 | HEATING SYSTEMS | 0 | 0 | 0 | 0 | 0 | 0 | 0 | 0 | 0 | 0 | 0 | 0 | COOLING SYSTEMS | 0 | 0 | 0 | 0 | 0 | 0 | WATER HEATING SYSTEMS | 0 | 1 | 0 | 0 | 1 | 0 | 0 | CLOTHES DRYERS | 0 | 0 | 0 | 1 | 0 | COOKING EQUIPMENT | 0 | 0 | 0 | 0 | 0 | 0 | 1 | 0 | OTHER EQUIPMENT | 1 | 1 | 1 | 1 | 1 | 1 | 0 | 0 | 0 | 0 | 0 | 1 | 8000 | Yes | 1 | Yes, Level 1 | Battery for Solar Panel | Solar Panel | EV Home Charger | [8 empty] | 20000 | 15000 | 0 | HVAC_HP, Solar Panel | HVAC HP | Level 2 Charger | [6 empty] | TOTALS | 13165 | 54.9 | 175 | 120.1 | 68.65% | 0 | FUEL SUB SCENARIOS |  | 0 | 0 | 0 | 0 |  | 0 | 0 | 0 | 0 |  | 0 | 0 | 0 | 0 | All Electric | 3.5 | 0 | 0 | 0
30630 | 14 | Hot-Dry | No | 150 | 20 | 10 | Single family detached home | SF | 1976-1999 | 1750 | HEATING SYSTEMS | 0 | 0 | 0 | 0 | 0 | 0 | 0 | 1 | 0 | 0 | 1 | 0 | COOLING SYSTEMS | 1 | 0 | 0 | 0 | 0 | 1 | WATER HEATING SYSTEMS | 0 | 0 | 0 | 0 | 0 | 1 | 0 | CLOTHES DRYERS | 0 | 1 | 1 | 0 | 0 | COOKING EQUIPMENT | 0 | 0 | 0 | 1 | 0 | 0 | 1 | 0 | OTHER EQUIPMENT | 2 | 0 | 1 | 1 | 1 | 1 | 1 | 0 | 1 | 0 | 0 | 0 | 0 |  | 0 | [15 empty] | Level 2 Charger | [8 empty] | TOTALS | 26096 | 108.7 | 150 | 41.3 | 27.51% | 0 | FUEL SUB SCENARIOS | Central ASHP | 0 | 0 | 0 | 0 | Unitary HPWH | 15.8 | 0 | 0 | 0 | Central ASHP + HPWH | 15.8 | 0 | 0 | 0 | All Electric | 15.8 | 0 | 0 | 0
31236 | 15 | Hot-Dry | No | 150 | 30 | 4 | Single family detached home | SF | 2000 or later | 2250 | HEATING SYSTEMS | 0 | 0 | 0 | 1 | 0 | 0 | 1 | 0 | 0 | 0 | 0 | 0 | COOLING SYSTEMS | 1 | 0 | 0 | 0 | 0 | 1 | WATER HEATING SYSTEMS | 0 | 1 | 0 | 0 | 1 | 0 | 0 | CLOTHES DRYERS | 0 | 1 | 1 | 0 | 0 | COOKING EQUIPMENT | 1 | 1 | 1 | 1 | 0 | 0 | 0 | 0 | OTHER EQUIPMENT | 1 | 0 | 0 | 1 | 1 | 1 | 1 | 0 | 0 | 1 | 1 | 1 | 13200 |  | 0 | [24 empty] | TOTALS | 34191 | 142.5 | 150 | 7.5 | 5.03% | 0 | FUEL SUB SCENARIOS |  | 0 | 0 | 0 | 0 |  | 0 | 0 | 0 | 0 |  | 0 | 0 | 0 | 0 |  | 0 | 0 | 0 | 0
29788 | 7 | Hot-Dry | Don't know | 100 | 5 | 10 | Single family attached home (e.g. row house, duplex) | SF | 1950-1975 | 625 | HEATING SYSTEMS | 0 | 0 | 0 | 0 | 0 | 0 | 0 | 0 | 0 | 0 | 0 | 0 | COOLING SYSTEMS | 0 | 0 | 0 | 0 | 0 | 0 | WATER HEATING SYSTEMS | 0 | 0 | 0 | 0 | 0 | 0 | 1 | CLOTHES DRYERS | 0 | 0 | 0 | 0 | 0 | COOKING EQUIPMENT | 0 | 0 | 0 | 0 | 0 | 0 | 1 | 0 | OTHER EQUIPMENT | 1 | 0 | 1 | 2 | 0 | 0 | 0 | 0 | 0 | 0 | 0 | 0 | 0 |  | 0 | [24 empty] | TOTALS | 8625 | 35.9 | 100 | 64.1 | 64.06% | 0 | FUEL SUB SCENARIOS |  | 0 | 0 | 0 | 0 |  | 0 | 0 | 0 | 0 |  | 0 | 0 | 0 | 0 |  | 0 | 0 | 0 | 0
26844 | 10 | Hot-Dry | Don't know | 100 | 8 | 4 | Multifamily with 5+ units (e.g., apartment, etc.) | MF | 1976-1999 | 375 | HEATING SYSTEMS | 0 | 0 | 1 | 0 | 0 | 0 | 1 | 0 | 0 | 0 | 0 | 0 | COOLING SYSTEMS | 0 | 0 | 0 | 1 | 0 | 1 | WATER HEATING SYSTEMS | 0 | 0 | 0 | 0 | 0 | 0 | 1 | CLOTHES DRYERS | 0 | 0 | 0 | 0 | 0 | COOKING EQUIPMENT | 0 | 0 | 0 | 0 | 0 | 0 | 1 | 0 | OTHER EQUIPMENT | 1 | 0 | 1 | 1 | 1 | 0 | 0 | 0 | 0 | 0 | 0 | 0 | 0 |  | 0 | [15 empty] | Level 2 Charger, Solar Panel, Solar Panel Battery | EV | Level 2 Charger | Solar Panel | Solar Panel Battery |  |  |  |  | TOTALS | 11262 | 46.9 | 100 | 53.1 | 53.08% | 0 | FUEL SUB SCENARIOS |  | 0 | 0 | 0 | 0 |  | 0 | 0 | 0 | 0 |  | 0 | 0 | 0 | 0 |  | 0 | 0 | 0 | 0
30148 | 10 | Hot-Dry | No | 200 | 10 | 2 | Single family detached home | SF | 1976-1999 | 2750 | HEATING SYSTEMS | 0 | 0 | 0 | 0 | 0 | 0 | 0 | 1 | 0 | 0 | 1 | 0 | COOLING SYSTEMS | 1 | 0 | 0 | 0 | 0 | 1 | WATER HEATING SYSTEMS | 0 | 0 | 0 | 0 | 0 | 1 | 0 | CLOTHES DRYERS | 0 | 0 | 0 | 1 | 0 | COOKING EQUIPMENT | 0 | 1 | 2 | 1 | 0 | 0 | 0 | 0 | OTHER EQUIPMENT | 1 | 1 | 1 | 1 | 1 | 1 | 1 | 1 | 0 | 0 | 0 | 1 | 9000 | Yes | 0 |  | Battery for Solar Panel | [11 empty] | 10000 | [10 empty] | TOTALS | 33711.3984 | 140.5 | 200 | 59.5 | 29.77% | 0 | FUEL SUB SCENARIOS | Central ASHP | 0 | 0 | 0 | 0 | Unitary HPWH | 15.8 | 0 | 0 | 0 | Central ASHP + HPWH | 15.8 | 0 | 0 | 0 | All Electric | 41.8 | 0 | 1 | 1
21594 | 14 | Hot-Dry | No | 100 | 18 | 0 | Single family detached home | SF | 1976-1999 | 2250 | HEATING SYSTEMS | 0 | 0 | 0 | 1 | 0 | 0 | 1 | 0 | 0 | 0 | 0 | 0 | COOLING SYSTEMS | 1 | 0 | 0 | 0 | 0 | 1 | WATER HEATING SYSTEMS | 0 | 0 | 0 | 0 | 0 | 1 | 0 | CLOTHES DRYERS | 0 | 0 | 0 | 1 | 0 | COOKING EQUIPMENT | 0 | 0 | 1 | 1 | 0 | 1 | 1 | 0 | OTHER EQUIPMENT | 1 | 1 | 1 | 1 | 1 | 1 | 1 | 0 | 0 | 0 | 1 | 1 | 8000 |  | 1 | Yes, Level 1 | EV Home Charger | Solar Panel | [9 empty] | 20000 |  | 50000 | Solar Panel | [8 empty] | TOTALS | 30448.6992 | 126.9 | 100 | 0 | -26.87% | 0 | FUEL SUB SCENARIOS |  | 0 | 0 | 0 | 0 | Unitary HPWH | 15.8 | 1 | 1 | 0 |  | 0 | 0 | 0 | 0 | All Electric | 23.5 | 1 | 1 | 0
26259 | 15 | Hot-Dry | No | 125 | 25 | 0 | Multifamily with 2-4 units (e.g., townhome, condo, etc.) | MF | 1950-1975 | 1125 | HEATING SYSTEMS | 0 | 0 | 0 | 0 | 0 | 0 | 0 | 1 | 0 | 0 | 1 | 0 | COOLING SYSTEMS | 1 | 0 | 0 | 0 | 0 | 1 | WATER HEATING SYSTEMS | 0 | 0 | 0 | 0 | 0 | 1 | 0 | CLOTHES DRYERS | 0 | 1 | 1 | 0 | 0 | COOKING EQUIPMENT | 0 | 1 | 1 | 0 | 0 | 0 | 0 | 0 | OTHER EQUIPMENT | 1 | 0 | 1 | 1 | 1 | 1 | 0 | 0 | 0 | 0 | 0 | 0 | 0 |  | 1 | Yes, Level 1 | EV Home Charger | Induction Stove/Range | [8 empty] | 500 |  |  | 32000 | HVAC_HP, Solar Panel, Solar Panel Battery | HVAC HP | Level 2 Charger | Solar Panel | [5 empty] | TOTALS | 21349.5 | 89 | 125 | 36 | 28.83% | 0 | FUEL SUB SCENARIOS | Central ASHP | 0 | 0 | 0 | 0 | Unitary HPWH | 15.8 | 0 | 1 | 1 | Central ASHP + HPWH | 15.8 | 0 | 1 | 1 | All Electric | 15.8 | 0 | 1 | 1
27625 | 6 | Marine | No | 100 | 12 | 4 | 28 unit condominium | MF | 1976-1999 | 1750 | HEATING SYSTEMS | 0 | 0 | 0 | 1 | 0 | 0 | 1 | 0 | 0 | 0 | 0 | 0 | COOLING SYSTEMS | 1 | 0 | 0 | 0 | 0 | 1 | WATER HEATING SYSTEMS | 0 | 0 | 0 | 0 | 0 | 1 | 0 | CLOTHES DRYERS | 0 | 0 | 0 | 1 | 0 | COOKING EQUIPMENT | 0 | 0 | 1 | 1 | 0 | 1 | 1 | 0 | OTHER EQUIPMENT | 1 | 1 | 1 | 1 | 1 | 1 | 1 | 1 | 0 | 1 | 0 | 0 | 0 |  | 0 | [15 empty] | HVAC_HP, Level 2 Charger, Solar Panel | HVAC HP | Level 2 Charger | EV | [5 empty] | TOTALS | 25639.6992 | 106.8 | 100 | 0 | -6.83% | 0 | FUEL SUB SCENARIOS |  | 0 | 0 | 0 | 0 | Unitary HPWH | 15.8 | 1 | 1 | 0 |  | 0 | 0 | 0 | 0 | All Electric | 46 | 1 | 1 | 0
30059 | 10 | Hot-Dry | No | 100 | 14 | 0 | Single family detached home | SF | 1976-1999 | 1750 | HEATING SYSTEMS | 0 | 0 | 0 | 0 | 0 | 0 | 0 | 1 | 0 | 0 | 1 | 0 | COOLING SYSTEMS | 1 | 0 | 0 | 0 | 0 | 1 | WATER HEATING SYSTEMS | 0 | 0 | 0 | 0 | 0 | 1 | 0 | CLOTHES DRYERS | 0 | 0 | 0 | 1 | 0 | COOKING EQUIPMENT | 1 | 0 | 0 | 0 | 0 | 0 | 0 | 0 | OTHER EQUIPMENT | 1 | 0 | 1 | 1 | 1 | 1 | 1 | 0 | 0 | 0 | 0 | 0 | 0 |  | 0 | [15 empty] | Induction Stove/Range, EV, Solar Panel Battery | Induction Stove/Range | Solar Panel | Solar Panel Battery | [5 empty] | TOTALS | 25138 | 104.7 | 100 | 0 | -4.74% | 0 | FUEL SUB SCENARIOS | Central ASHP | 0 | 0 | 0 | 0 | Unitary HPWH | 15.8 | 1 | 1 | 0 | Central ASHP + HPWH | 15.8 | 1 | 1 | 0 | All Electric | 19.3 | 1 | 1 | 0
30008 | 10 | Hot-Dry | No | 200 | 13 | 11 | Single family detached home | SF | 1950-1975 | 1750 | HEATING SYSTEMS | 0 | 1 | 0 | 0 | 0 | 0 | 1 | 1 | 0 | 0 | 1 | 0 | COOLING SYSTEMS | 1 | 0 | 1 | 0 | 0 | 2 | WATER HEATING SYSTEMS | 0 | 0 | 0 | 0 | 0 | 1 | 0 | CLOTHES DRYERS | 0 | 0 | 0 | 1 | 0 | COOKING EQUIPMENT | 0 | 0 | 0 | 1 | 0 | 0 | 1 | 0 | OTHER EQUIPMENT | 1 | 1 | 1 | 1 | 1 | 1 | 1 | 0 | 0 | 0 | 0 | 1 | 8000 |  | 0 |  | HVAC HP | Solar Panel | [5 empty] | 5000 |  |  |  | 21000 |  |  | HPWH, HP Clothes Dryer, Level 2 Charger, Solar Panel | EV | Level 2 Charger | HPWH | HP Clothes Dryer | Solar Panel Battery |  |  |  | TOTALS | 23931 | 99.7 | 200 | 100.3 | 50.14% | 1 | FUEL SUB SCENARIOS | Central ASHP | 0 | 0 | 0 | 0 | Unitary HPWH | 15.8 | 0 | 0 | 0 | Central ASHP + HPWH | 15.8 | 0 | 0 | 0 | All Electric | 19.3 | 0 | 0 | 0
31363 | 3 | Marine | No | 180 | 20 | 0 | Single family detached home | SF | 1950-1975 | 3500 | HEATING SYSTEMS | 0 | 0 | 0 | 0 | 0 | 0 | 0 | 2 | 0 | 0 | 2 | 0 | COOLING SYSTEMS | 0 | 0 | 0 | 0 | 0 | 0 | WATER HEATING SYSTEMS | 1 | 0 | 0 | 0 | 1 | 0 | 0 | CLOTHES DRYERS | 0 | 1 | 1 | 0 | 0 | COOKING EQUIPMENT | 0 | 0 | 2 | 1 | 0 | 1 | 1 | 0 | OTHER EQUIPMENT | 2 | 1 | 1 | 1 | 1 | 1 | 1 | 0 | 0 | 0 | 0 | 1 | 12700 |  | 1 | Yes, Level 2 | EV Home Charger | Solar Panel | HPWH | [5 empty] | 3000 |  |  | 15000 |  | 50000 | HVAC_HP, HP Clothes Dryer, Induction Stove/Range, EV | HVAC HP | Solar Panel Battery | Induction Stove/Range | HP Clothes Dryer |  |  |  |  | TOTALS | 21016 | 87.6 | 180 | 92.4 | 51.35% | 0 | FUEL SUB SCENARIOS | Central ASHP | 102.6 | 1 | 1 | 0 |  | 0 | 0 | 0 | 0 |  | 0 | 0 | 0 | 0 | All Electric | 106.5 | 1 | 1 | 0
30951 | 15 | Hot-Dry | Don't know | 150 | 16 | 16 | Mobile or manufactured home | SF | 1976-1999 | 625 | HEATING SYSTEMS | 0 | 1 | 0 | 0 | 0 | 0 | 1 | 0 | 0 | 0 | 0 | 0 | COOLING SYSTEMS | 1 | 0 | 1 | 0 | 0 | 2 | WATER HEATING SYSTEMS | 0 | 1 | 0 | 0 | 1 | 0 | 0 | CLOTHES DRYERS | 0 | 1 | 1 | 0 | 0 | COOKING EQUIPMENT | 1 | 0 | 0 | 1 | 0 | 0 | 0 | 0 | OTHER EQUIPMENT | 1 | 0 | 0 | 0 | 0 | 1 | 0 | 0 | 1 | 0 | 0 | 0 | 0 |  | 0 | [15 empty] | Induction Stove/Range, EV, Level 2 Charger, Solar Panel Battery | EV | Solar Panel | Solar Panel Battery | Induction Stove/Range |  |  |  |  | TOTALS | 18147 | 75.6 | 150 | 74.4 | 49.59% | 0 | FUEL SUB SCENARIOS |  | 0 | 0 | 0 | 0 |  | 0 | 0 | 0 | 0 |  | 0 | 0 | 0 | 0 |  | 0 | 0 | 0 | 0
31428 | 12 | Hot-Dry | No | 200 | 20 | 8 | Single family detached home | SF | 1950-1975 | 2250 | HEATING SYSTEMS | 0 | 1 | 0 | 1 | 0 | 0 | 2 | 0 | 0 | 0 | 0 | 0 | COOLING SYSTEMS | 0 | 0 | 1 | 0 | 0 | 1 | WATER HEATING SYSTEMS | 1 | 0 | 0 | 0 | 1 | 0 | 0 | CLOTHES DRYERS | 0 | 1 | 1 | 0 | 0 | COOKING EQUIPMENT | 0 | 0 | 1 | 0 | 0 | 0 | 1 | 0 | OTHER EQUIPMENT | 1 | 0 | 1 | 1 | 1 | 1 | 1 | 0 | 0 | 0 | 0 | 1 | 6630 |  | 0 |  | Solar Panel | HPWH | HVAC HP |  |  |  |  | 22900 | 5000 |  |  | 18900 |  |  | HP Clothes Dryer, Induction Stove/Range, EV, Level 2 Charger | EV | HP Clothes Dryer | Induction Stove/Range | [5 empty] | TOTALS | 31545.1992 | 131.4 | 200 | 68.6 | 34.28% | 0 | FUEL SUB SCENARIOS |  | 0 | 0 | 0 | 0 |  | 0 | 0 | 0 | 0 |  | 0 | 0 | 0 | 0 |  | 0 | 0 | 0 | 0
31316 | 3 | Marine | Don't know | 200 | 30 | 11 | Single family detached home | SF | Before 1950 | 1375 | HEATING SYSTEMS | 0 | 1 | 0 | 0 | 0 | 0 | 1 | 0 | 0 | 0 | 0 | 0 | COOLING SYSTEMS | 0 | 0 | 1 | 0 | 0 | 1 | WATER HEATING SYSTEMS | 1 | 0 | 0 | 0 | 1 | 0 | 0 | CLOTHES DRYERS | 0 | 0 | 0 | 1 | 0 | COOKING EQUIPMENT | 0 | 0 | 0 | 1 | 0 | 0 | 1 | 0 | OTHER EQUIPMENT | 1 | 0 | 1 | 1 | 1 | 1 | 1 | 0 | 0 | 0 | 0 | 0 | 0 |  | 1 | Yes, Level 2 | HVAC HP | HPWH | EV Home Charger |  |  |  |  | 20000 | 6000 |  |  |  |  | 10000 | HP Clothes Dryer, Induction Stove/Range, EV, Solar Panel Battery | HP Clothes Dryer | Solar Panel | Induction Stove/Range | Solar Panel Battery |  |  |  |  | TOTALS | 25199 | 105 | 200 | 95 | 47.50% | 1 | FUEL SUB SCENARIOS |  | 0 | 0 | 0 | 0 |  | 0 | 0 | 0 | 0 |  | 0 | 0 | 0 | 0 | All Electric | 3.5 | 0 | 0 | 0
22805 | 16 | Cold | No | 100 | 8 | 3 | Single family detached home | SF | Before 1950 | 1125 | HEATING SYSTEMS | 0 | 0 | 1 | 0 | 0 | 0 | 1 | 1 | 0 | 0 | 1 | 0 | COOLING SYSTEMS | 0 | 0 | 0 | 0 | 0 | 0 | WATER HEATING SYSTEMS | 0 | 0 | 0 | 0 | 0 | 1 | 0 | CLOTHES DRYERS | 0 | 1 | 1 | 0 | 0 | COOKING EQUIPMENT | 0 | 0 | 0 | 1 | 0 | 0 | 1 | 0 | OTHER EQUIPMENT | 1 | 0 | 1 | 1 | 0 | 1 | 0 | 0 | 0 | 0 | 0 | 0 | 0 |  | 1 | Yes, Level 2 | EV Home Charger | HVAC HP | [5 empty] | 1500 | [5 empty] | 500 | [9 empty] | TOTALS | 22331 | 93 | 100 | 7 | 6.95% | 0 | FUEL SUB SCENARIOS | Central ASHP | 33 | 1 | 1 | 0 | Unitary HPWH | 15.8 | 1 | 1 | 0 | Central ASHP + HPWH | 48.8 | 1 | 1 | 0 | All Electric | 48.8 | 1 | 1 | 0
28163 | 13 | Hot-Dry | No | 100 | 3 | 1 | Single family attached home (e.g. row house, duplex) | MF | 1976-1999 | 875 | HEATING SYSTEMS | 0 | 0 | 0 | 1 | 0 | 0 | 1 | 0 | 0 | 0 | 0 | 0 | COOLING SYSTEMS | 0 | 0 | 0 | 0 | 0 | 0 | WATER HEATING SYSTEMS | 0 | 1 | 0 | 0 | 1 | 0 | 0 | CLOTHES DRYERS | 0 | 0 | 0 | 0 | 0 | COOKING EQUIPMENT | 1 | 0 | 1 | 1 | 0 | 0 | 0 | 0 | OTHER EQUIPMENT | 1 | 0 | 1 | 0 | 0 | 0 | 0 | 0 | 0 | 0 | 0 | 0 | 0 |  | 0 | [15 empty] | HVAC_HP | [8 empty] | TOTALS | 19930.9492 | 83 | 100 | 17 | 16.95% | 0 | FUEL SUB SCENARIOS |  | 0 | 0 | 0 | 0 |  | 0 | 0 | 0 | 0 |  | 0 | 0 | 0 | 0 |  | 0 | 0 | 0 | 0
31344 | 2 | Marine | No | 200 | 29 | 0 | Single family detached home | SF | Before 1950 | 1375 | HEATING SYSTEMS | 0 | 0 | 1 | 0 | 0 | 0 | 1 | 1 | 0 | 0 | 1 | 0 | COOLING SYSTEMS | 0 | 0 | 0 | 1 | 0 | 1 | WATER HEATING SYSTEMS | 1 | 0 | 0 | 0 | 1 | 1 | 0 | CLOTHES DRYERS | 0 | 0 | 0 | 1 | 0 | COOKING EQUIPMENT | 0 | 0 | 0 | 0 | 0 | 0 | 1 | 0 | OTHER EQUIPMENT | 1 | 0 | 0 | 2 | 0 | 1 | 0 | 0 | 0 | 0 | 0 | 0 | 0 |  | 0 |  | HPWH | HVAC HP | [12 empty] | HP Clothes Dryer, Induction Stove/Range, EV, Level 2 Charger, Solar Panel, Solar Panel Battery | Induction Stove/Range | HP Clothes Dryer | EV | Level 2 Charger | Solar Panel | Solar Panel Battery |  |  | TOTALS | 21599 | 90 | 200 | 110 | 55.00% | 0 | FUEL SUB SCENARIOS | Central ASHP | 0 | 0 | 1 | 1 | Unitary HPWH | 15.8 | 0 | 1 | 1 | Central ASHP + HPWH | 15.8 | 0 | 1 | 1 | All Electric | 19.3 | 0 | 1 | 1
A30608 | 14 | Hot-Dry | No | 100 | 12 | 0 | Single family detached home | SF | 1976-1999 | 1750 | HEATING SYSTEMS | 0 | 0 | 0 | 0 | 0 | 0 | 0 | 1 | 0 | 0 | 1 | 0 | COOLING SYSTEMS | 1 | 0 | 0 | 0 | 0 | 1 | WATER HEATING SYSTEMS | 0 | 0 | 0 | 0 | 0 | 1 | 0 | CLOTHES DRYERS | 0 | 0 | 0 | 1 | 0 | COOKING EQUIPMENT | 0 | 0 | 0 | 0 | 0 | 0 | 1 | 0 | OTHER EQUIPMENT | 1 | 0 | 1 | 1 | 1 | 1 | 1 | 0 | 0 | 0 | 0 | 0 | 0 |  | 0 | [24 empty] | TOTALS | 23826 | 99.3 | 100 | 0.7 | 0.72% | 0 | FUEL SUB SCENARIOS | Central ASHP | 0 | 0 | 0 | 0 | Unitary HPWH | 15.8 | 1 | 1 | 0 | Central ASHP + HPWH | 15.8 | 1 | 1 | 0 | All Electric | 19.3 | 1 | 1 | 0
21551 | 9 | Hot-Dry | No | 200 | 17 | 6 | Single family detached home | SF | Before 1950 | 1750 | HEATING SYSTEMS | 0 | 0 | 0 | 0 | 0 | 0 | 0 | 1 | 0 | 0 | 1 | 0 | COOLING SYSTEMS | 1 | 0 | 0 | 0 | 0 | 1 | WATER HEATING SYSTEMS | 0 | 0 | 0 | 0 | 0 | 1 | 0 | CLOTHES DRYERS | 0 | 0 | 0 | 1 | 0 | COOKING EQUIPMENT | 1 | 1 | 0 | 0 | 0 | 0 | 0 | 0 | OTHER EQUIPMENT | 1 | 1 | 1 | 1 | 1 | 1 | 1 | 0 | 0 | 0 | 0 | 0 | 0 |  | 0 |  | Induction Stove/Range | [9 empty] | 800 |  |  |  | HVAC_HP, HPWH, HP Clothes Dryer, Level 2 Charger, Solar Panel, Solar Panel Battery | Solar Panel | Solar Panel Battery | HVAC HP | EV | Level 2 Charger | HPWH | HP Clothes Dryer |  | TOTALS | 25586.1992 | 106.6 | 200 | 93.4 | 46.70% | 0 | FUEL SUB SCENARIOS | Central ASHP | 0 | 0 | 0 | 0 | Unitary HPWH | 15.8 | 0 | 0 | 0 | Central ASHP + HPWH | 15.8 | 0 | 0 | 0 | All Electric | 19.3 | 0 | 0 | 0
28600 | 10 | Hot-Dry | No | 100 | 20 | 5 | Multifamily with 5+ units (e.g., apartment, etc.) | MF | Unsure | 1125 | HEATING SYSTEMS | 0 | 0 | 0 | 0 | 0 | 0 | 0 | 0 | 0 | 0 | 0 | 1 | COOLING SYSTEMS | 1 | 0 | 0 | 0 | 0 | 1 | WATER HEATING SYSTEMS | 0 | 0 | 0 | 0 | 0 | 1 | 0 | CLOTHES DRYERS | 0 | 1 | 1 | 0 | 0 | COOKING EQUIPMENT | 0 | 0 | 0 | 0 | 0 | 0 | 1 | 0 | OTHER EQUIPMENT | 1 | 0 | 1 | 1 | 1 | 1 | 0 | 0 | 0 | 0 | 0 | 0 | 0 |  | 1 | [15 empty] | HPWH, HP Clothes Dryer, Induction Stove/Range, EV, Solar Panel, Solar Panel Battery | HPWH | HP Clothes Dryer | Induction Stove/Range | Level 2 Charger | Solar Panel |  |  |  | TOTALS | 19931 | 83 | 100 | 17 | 16.95% | 0 | FUEL SUB SCENARIOS |  | 0 | 0 | 0 | 0 | Unitary HPWH | 15.8 | 0 | 0 | 0 |  | 0 | 0 | 0 | 0 | All Electric | 15.8 | 0 | 0 | 0
31607 | 10 | Hot-Dry | Don't know | 200 | 1 | 1 | Mobile or manufactured home | SF | 1950-1975 | 1375 | HEATING SYSTEMS | 0 | 1 | 0 | 0 | 0 | 0 | 1 | 0 | 0 | 0 | 0 | 1 | COOLING SYSTEMS | 1 | 0 | 1 | 0 | 0 | 2 | WATER HEATING SYSTEMS | 0 | 0 | 0 | 0 | 0 | 0 | 1 | CLOTHES DRYERS | 0 | 0 | 0 | 0 | 1 | COOKING EQUIPMENT | 0 | 0 | 0 | 1 | 0 | 0 | 1 | 0 | OTHER EQUIPMENT | 2 | 0 | 1 | 2 | 0 | 1 | 0 | 0 | 0 | 0 | 0 | 1 | 8000 |  | 0 |  | Solar Panel | HVAC HP | [5 empty] | 1500 |  |  |  | 25000 | [11 empty] | TOTALS | 20559 | 85.7 | 200 | 114.3 | 57.17% | 1 | FUEL SUB SCENARIOS |  | 0 | 0 | 0 | 0 |  | 0 | 0 | 0 | 0 |  | 0 | 0 | 0 | 0 |  | 0 | 0 | 0 | 0
30892 | 15 | Hot-Dry | No | 175 | 19 | 1 | Single family detached home | SF | 1950-1975 | 1750 | HEATING SYSTEMS | 0 | 0 | 0 | 1 | 0 | 0 | 1 | 0 | 0 | 0 | 0 | 0 | COOLING SYSTEMS | 1 | 0 | 0 | 0 | 0 | 1 | WATER HEATING SYSTEMS | 0 | 1 | 0 | 0 | 1 | 0 | 0 | CLOTHES DRYERS | 0 | 1 | 1 | 0 | 0 | COOKING EQUIPMENT | 1 | 0 | 0 | 1 | 0 | 0 | 0 | 0 | OTHER EQUIPMENT | 1 | 0 | 1 | 1 | 1 | 1 | 1 | 0 | 0 | 0 | 1 | 1 | 9000 | Yes | 0 |  | Battery for Solar Panel | Solar Panel | [9 empty] | 40000 | 37000 |  | HVAC_HP, Level 2 Charger, Solar Panel | HVAC HP | EV | Level 2 Charger | [5 empty] | TOTALS | 28973.5 | 120.7 | 175 | 54.3 | 31.02% | 0 | FUEL SUB SCENARIOS |  | 0 | 0 | 0 | 0 |  | 0 | 0 | 0 | 0 |  | 0 | 0 | 0 | 0 |  | 0 | 0 | 0 | 0
31484 | 3 | Marine | Yes | 250 | 28 | 13 | Single family detached home | SF | Before 1950 | 3500 | HEATING SYSTEMS | 0 | 0 | 2 | 0 | 0 | 0 | 2 | 0 | 0 | 0 | 0 | 0 | COOLING SYSTEMS | 0 | 0 | 0 | 2 | 0 | 2 | WATER HEATING SYSTEMS | 1 | 0 | 0 | 0 | 1 | 0 | 0 | CLOTHES DRYERS | 0 | 1 | 1 | 0 | 0 | COOKING EQUIPMENT | 0 | 1 | 1 | 0 | 0 | 0 | 0 | 0 | OTHER EQUIPMENT | 1 | 0 | 2 | 1 | 1 | 1 | 0 | 0 | 0 | 0 | 0 | 1 | 50000 | Yes | 1 | Yes, Level 2 | HPWH | HVAC HP | Induction Stove/Range | Solar Panel | Battery for Solar Panel | EV Home Charger |  | 20000 | 2000 |  | 2000 | 20000 | 15000 | 35000 | [9 empty] | TOTALS | 45110.5 | 188 | 250 | 62 | 24.82% | 1 | FUEL SUB SCENARIOS |  | 0 | 0 | 0 | 0 |  | 0 | 0 | 0 | 0 |  | 0 | 0 | 0 | 0 |  | 0 | 0 | 0 | 0
30771 | 14 | Hot-Dry | No | 100 | 19 | 7 | Mobile or manufactured home | SF | 1976-1999 | 1375 | HEATING SYSTEMS | 0 | 0 | 0 | 0 | 0 | 0 | 0 | 1 | 0 | 0 | 1 | 0 | COOLING SYSTEMS | 1 | 0 | 0 | 0 | 0 | 1 | WATER HEATING SYSTEMS | 0 | 0 | 0 | 0 | 0 | 1 | 0 | CLOTHES DRYERS | 0 | 0 | 0 | 1 | 0 | COOKING EQUIPMENT | 0 | 0 | 0 | 1 | 0 | 0 | 1 | 0 | OTHER EQUIPMENT | 1 | 1 | 1 | 1 | 0 | 1 | 0 | 0 | 1 | 0 | 0 | 0 | 0 |  | 0 | [15 empty] | Solar Panel Battery | Solar Panel | Solar Panel Battery | [6 empty] | TOTALS | 20754 | 86.5 | 100 | 13.5 | 13.53% | 0 | FUEL SUB SCENARIOS | Central ASHP | 0 | 0 | 0 | 0 | Unitary HPWH | 15.8 | 1 | 1 | 0 | Central ASHP + HPWH | 15.8 | 1 | 1 | 0 | All Electric | 19.3 | 1 | 1 | 0
29588 | 7 | Hot-Dry | No | 125 | 16 | 8 | Single family detached home | SF | 1976-1999 | 1375 | HEATING SYSTEMS | 0 | 0 | 0 | 0 | 0 | 0 | 0 | 1 | 0 | 0 | 1 | 0 | COOLING SYSTEMS | 1 | 0 | 0 | 0 | 0 | 1 | WATER HEATING SYSTEMS | 0 | 0 | 0 | 0 | 0 | 1 | 0 | CLOTHES DRYERS | 0 | 0 | 0 | 1 | 0 | COOKING EQUIPMENT | 0 | 0 | 0 | 1 | 0 | 1 | 2 | 0 | OTHER EQUIPMENT | 2 | 1 | 1 | 1 | 1 | 1 | 1 | 0 | 0 | 0 | 0 | 0 | 0 |  | 1 | Yes, Level 2 | [14 empty] | HVAC_HP, HPWH, Solar Panel Battery | Solar Panel Battery | Solar Panel | HPWH | HVAC HP |  |  |  |  | TOTALS | 23934 | 99.7 | 125 | 25.3 | 20.22% | 0 | FUEL SUB SCENARIOS | Central ASHP | 0 | 0 | 0 | 0 | Unitary HPWH | 15.8 | 0 | 0 | 0 | Central ASHP + HPWH | 15.8 | 0 | 0 | 0 | All Electric | 19.3 | 0 | 0 | 0
25012 | 9 | Hot-Dry | Don't know | 150 | 11 | 0 | Single family detached home | SF | 1950-1975 | 1750 | HEATING SYSTEMS | 0 | 0 | 0 | 0 | 0 | 0 | 0 | 1 | 0 | 0 | 1 | 0 | COOLING SYSTEMS | 1 | 0 | 0 | 0 | 0 | 1 | WATER HEATING SYSTEMS | 0 | 0 | 0 | 0 | 0 | 1 | 0 | CLOTHES DRYERS | 0 | 1 | 1 | 0 | 0 | COOKING EQUIPMENT | 0 | 1 | 1 | 1 | 0 | 0 | 0 | 0 | OTHER EQUIPMENT | 1 | 0 | 1 | 1 | 1 | 1 | 1 | 0 | 0 | 0 | 0 | 0 | 0 |  | 0 | [24 empty] | TOTALS | 26304.5 | 109.6 | 150 | 40.4 | 26.93% | 0 | FUEL SUB SCENARIOS | Central ASHP | 0 | 0 | 0 | 0 | Unitary HPWH | 15.8 | 0 | 1 | 1 | Central ASHP + HPWH | 15.8 | 0 | 1 | 1 | All Electric | 15.8 | 0 | 1 | 1
27861 | 13 | Hot-Dry | No | 150 | 1 | 5 | Multifamily with 2-4 units (e.g., townhome, condo, etc.) | MF | Unsure | 2750 | HEATING SYSTEMS | 0 | 0 | 0 | 1 | 0 | 0 | 1 | 0 | 0 | 0 | 0 | 0 | COOLING SYSTEMS | 0 | 0 | 0 | 0 | 0 | 0 | WATER HEATING SYSTEMS | 0 | 0 | 0 | 0 | 0 | 0 | 1 | CLOTHES DRYERS | 0 | 1 | 1 | 0 | 0 | COOKING EQUIPMENT | 1 | 0 | 0 | 0 | 0 | 0 | 0 | 0 | OTHER EQUIPMENT | 1 | 0 | 0 | 0 | 0 | 1 | 0 | 0 | 0 | 0 | 0 | 0 | 0 |  | 0 | [24 empty] | TOTALS | 35401.5 | 147.5 | 150 | 2.5 | 1.66% | 0 | FUEL SUB SCENARIOS |  | 0 | 0 | 0 | 0 |  | 0 | 0 | 0 | 0 |  | 0 | 0 | 0 | 0 |  | 0 | 0 | 0 | 0
30195 | 10 | Hot-Dry | Don't know | 150 | 5 | 3 | Single family detached home | SF | 1950-1975 | 1375 | HEATING SYSTEMS | 0 | 0 | 0 | 0 | 0 | 0 | 0 | 0 | 0 | 0 | 0 | 1 | COOLING SYSTEMS | 0 | 0 | 0 | 0 | 0 | 0 | WATER HEATING SYSTEMS | 0 | 0 | 0 | 0 | 0 | 0 | 1 | CLOTHES DRYERS | 0 | 1 | 1 | 0 | 0 | COOKING EQUIPMENT | 1 | 0 | 0 | 1 | 0 | 0 | 0 | 0 | OTHER EQUIPMENT | 1 | 0 | 1 | 1 | 1 | 1 | 1 | 0 | 0 | 0 | 0 | 0 | 0 |  | 0 | [15 empty] | HVAC_HP | [8 empty] | TOTALS | 13842 | 57.7 | 150 | 92.3 | 61.55% | 0 | FUEL SUB SCENARIOS |  | 0 | 0 | 0 | 0 |  | 0 | 0 | 0 | 0 |  | 0 | 0 | 0 | 0 |  | 0 | 0 | 0 | 0
28030 | 9 | Hot-Dry | No | 200 | 16 | 0 | Single family detached home | SF | 1976-1999 | 1750 | HEATING SYSTEMS | 0 | 1 | 0 | 0 | 0 | 0 | 1 | 1 | 0 | 0 | 1 | 0 | COOLING SYSTEMS | 1 | 0 | 1 | 0 | 0 | 2 | WATER HEATING SYSTEMS | 0 | 0 | 0 | 0 | 0 | 1 | 0 | CLOTHES DRYERS | 0 | 0 | 0 | 1 | 0 | COOKING EQUIPMENT | 0 | 0 | 0 | 1 | 0 | 0 | 1 | 0 | OTHER EQUIPMENT | 1 | 0 | 1 | 1 | 1 | 1 | 0 | 0 | 0 | 0 | 0 | 1 | 8000 |  | 0 |  | Solar Panel | [10 empty] | 0 |  |  | HPWH, HP Clothes Dryer, Induction Stove/Range, EV, Level 2 Charger, Solar Panel | EV | Level 2 Charger | Solar Panel Battery | HPWH | HP Clothes Dryer | Induction Stove/Range |  |  | TOTALS | 23736 | 98.9 | 200 | 101.1 | 50.55% | 1 | FUEL SUB SCENARIOS | Central ASHP | 0 | 0 | 0 | 0 | Unitary HPWH | 15.8 | 0 | 1 | 1 | Central ASHP + HPWH | 15.8 | 0 | 1 | 1 | All Electric | 19.3 | 0 | 1 | 1
31666 | 3 | Marine | No | 200 | 40 | 0 | Single family detached home | SF | Before 1950 | 2250 | HEATING SYSTEMS | 0 | 2 | 0 | 0 | 0 | 0 | 2 | 0 | 0 | 0 | 0 | 0 | COOLING SYSTEMS | 0 | 0 | 2 | 0 | 0 | 2 | WATER HEATING SYSTEMS | 1 | 0 | 0 | 0 | 1 | 0 | 0 | CLOTHES DRYERS | 0 | 1 | 1 | 0 | 0 | COOKING EQUIPMENT | 0 | 0 | 1 | 1 | 0 | 1 | 1 | 0 | OTHER EQUIPMENT | 0 | 1 | 1 | 1 | 1 | 1 | 0 | 0 | 0 | 0 | 0 | 1 | 10900 |  | 0 |  | HP Clothes Dryer | HVAC HP | HPWH | Solar Panel |  |  |  | 30000 | 10000 | 1200 |  | 30000 |  |  | Induction Stove/Range, EV, Level 2 Charger, Solar Panel | Induction Stove/Range | EV | Level 2 Charger | Solar Panel Battery |  |  |  |  | TOTALS | 31290.1992 | 130.4 | 200 | 69.6 | 34.81% | 1 | FUEL SUB SCENARIOS |  | 0 | 0 | 0 | 0 |  | 0 | 0 | 0 | 0 |  | 0 | 0 | 0 | 0 | All Electric | 4.2 | 0 | 1 | 1
31381 | 12 | Hot-Dry | No | 300 | 16 | 4 | Single family detached home | SF | 1950-1975 | 1125 | HEATING SYSTEMS | 0 | 1 | 0 | 0 | 0 | 0 | 1 | 0 | 0 | 0 | 0 | 0 | COOLING SYSTEMS | 0 | 0 | 1 | 0 | 0 | 1 | WATER HEATING SYSTEMS | 0 | 0 | 0 | 0 | 0 | 1 | 0 | CLOTHES DRYERS | 0 | 1 | 1 | 0 | 0 | COOKING EQUIPMENT | 1 | 0 | 0 | 0 | 0 | 0 | 0 | 0 | OTHER EQUIPMENT | 1 | 0 | 1 | 1 | 1 | 1 | 1 | 0 | 0 | 0 | 0 | 0 | 0 |  | 0 |  | Induction Stove/Range | HVAC HP | [5 empty] | 11000 |  |  | 1000 |  |  |  | HPWH, HP Clothes Dryer, Level 2 Charger, Solar Panel, Solar Panel Battery | EV | Level 2 Charger | HPWH | Solar Panel | HP Clothes Dryer | Solar Panel Battery |  |  | TOTALS | 21393 | 89.1 | 300 | 210.9 | 70.29% | 1 | FUEL SUB SCENARIOS |  | 0 | 0 | 0 | 0 | Unitary HPWH | 15.8 | 0 | 0 | 0 |  | 0 | 0 | 0 | 0 | All Electric | 15.8 | 0 | 0 | 0
22008 | 16 | Cold | No | 100 | 10 | 4 | Single family detached home | SF | Before 1950 | 875 | HEATING SYSTEMS | 0 | 0 | 0 | 0 | 0 | 0 | 0 | 0 | 0 | 0 | 0 | 0 | COOLING SYSTEMS | 1 | 1 | 0 | 0 | 0 | 2 | WATER HEATING SYSTEMS | 0 | 0 | 0 | 0 | 0 | 1 | 0 | CLOTHES DRYERS | 0 | 1 | 1 | 0 | 0 | COOKING EQUIPMENT | 1 | 0 | 0 | 1 | 0 | 0 | 0 | 0 | OTHER EQUIPMENT | 1 | 0 | 0 | 1 | 0 | 1 | 0 | 0 | 0 | 1 | 0 | 0 | 0 |  | 0 | [15 empty] | Induction Stove/Range, EV, Solar Panel Battery | Induction Stove/Range | Solar Panel | Solar Panel Battery | [5 empty] | TOTALS | 18735 | 78.1 | 100 | 21.9 | 21.94% | 0 | FUEL SUB SCENARIOS |  | 0 | 0 | 0 | 0 | Unitary HPWH | 15.8 | 0 | 0 | 0 |  | 0 | 0 | 0 | 0 | All Electric | 15.8 | 0 | 0 | 0
31370 | 12 | Hot-Dry | Yes | 300 | 24 | 0 | Single family detached home | SF | Before 1950 | 1750 | HEATING SYSTEMS | 0 | 1 | 0 | 0 | 0 | 0 | 1 | 0 | 0 | 0 | 0 | 0 | COOLING SYSTEMS | 0 | 0 | 1 | 0 | 0 | 1 | WATER HEATING SYSTEMS | 0 | 0 | 0 | 0 | 0 | 1 | 0 | CLOTHES DRYERS | 0 | 1 | 1 | 0 | 0 | COOKING EQUIPMENT | 0 | 1 | 1 | 1 | 0 | 0 | 0 | 0 | OTHER EQUIPMENT | 2 | 0 | 1 | 1 | 1 | 1 | 1 | 0 | 0 | 0 | 0 | 1 | 8000 |  | 0 |  | HVAC HP | Solar Panel | [5 empty] | 17000 |  |  |  | 21000 |  |  | HPWH, HP Clothes Dryer, Induction Stove/Range, EV, Level 2 Charger, Solar Panel | EV | Level 2 Charger | HP Clothes Dryer | HPWH | Induction Stove/Range |  |  |  | TOTALS | 26514.5 | 110.5 | 300 | 189.5 | 63.17% | 1 | FUEL SUB SCENARIOS |  | 0 | 0 | 0 | 0 | Unitary HPWH | 15.8 | 0 | 1 | 1 |  | 0 | 0 | 0 | 0 | All Electric | 15.8 | 0 | 1 | 1
21980 | 8 | Hot-Dry | Don't know | 100 | 6 | 1 | Single family detached home | SF | Unsure | 2750 | HEATING SYSTEMS | 0 | 0 | 0 | 0 | 0 | 0 | 0 | 0 | 1 | 0 | 1 | 0 | COOLING SYSTEMS | 0 | 0 | 0 | 0 | 0 | 0 | WATER HEATING SYSTEMS | 0 | 0 | 0 | 0 | 0 | 1 | 0 | CLOTHES DRYERS | 0 | 0 | 0 | 1 | 0 | COOKING EQUIPMENT | 0 | 0 | 0 | 0 | 0 | 0 | 1 | 0 | OTHER EQUIPMENT | 1 | 0 | 0 | 1 | 0 | 1 | 0 | 0 | 0 | 0 | 0 | 0 | 0 |  | 0 | [15 empty] | HVAC_HP | [8 empty] | TOTALS | 12060 | 50.3 | 100 | 49.8 | 49.75% | 0 | FUEL SUB SCENARIOS | Mini/Multi Split | 80.6 | 1 | 1 | 0 | Unitary HPWH | 15.8 | 0 | 1 | 1 | Mini/Multi Split + HPWH | 96.4 | 1 | 1 | 0 | All Electric | 99.9 | 1 | 1 | 0
30178 | 10 | Hot-Dry | Don't know | 200 | 20 | 2 | Single family detached home | SF | 1950-1975 | 1375 | HEATING SYSTEMS | 0 | 0 | 0 | 1 | 0 | 0 | 1 | 0 | 0 | 0 | 0 | 0 | COOLING SYSTEMS | 1 | 0 | 0 | 0 | 0 | 1 | WATER HEATING SYSTEMS | 0 | 0 | 0 | 0 | 0 | 1 | 0 | CLOTHES DRYERS | 0 | 0 | 0 | 0 | 1 | COOKING EQUIPMENT | 0 | 1 | 0 | 0 | 0 | 0 | 0 | 0 | OTHER EQUIPMENT | 2 | 0 | 1 | 1 | 1 | 1 | 1 | 0 | 0 | 0 | 0 | 0 | 0 |  | 0 | [15 empty] | Level 2 Charger, Solar Panel, Solar Panel Battery | Solar Panel | EV | Level 2 Charger | Solar Panel Battery |  |  |  |  | TOTALS | 22157.9492 | 92.3 | 200 | 107.7 | 53.84% | 1 | FUEL SUB SCENARIOS |  | 0 | 0 | 0 | 0 | Unitary HPWH | 15.8 | 0 | 0 | 0 |  | 0 | 0 | 0 | 0 | All Electric | 15.8 | 0 | 0 | 0
27187 | 16 | Cold | No | 125 | 12 | 12 | Multifamily with 5+ units (e.g., apartment, etc.) | MF | 1976-1999 | 875 | HEATING SYSTEMS | 0 | 0 | 0 | 1 | 0 | 1 | 2 | 0 | 0 | 0 | 0 | 0 | COOLING SYSTEMS | 1 | 0 | 0 | 0 | 0 | 1 | WATER HEATING SYSTEMS | 0 | 1 | 0 | 0 | 1 | 0 | 0 | CLOTHES DRYERS | 0 | 0 | 0 | 0 | 0 | COOKING EQUIPMENT | 0 | 0 | 0 | 1 | 0 | 0 | 1 | 0 | OTHER EQUIPMENT | 1 | 0 | 0 | 1 | 0 | 0 | 0 | 0 | 0 | 0 | 0 | 0 | 0 |  | 0 | [15 empty] | Level 2 Charger, Solar Panel, Solar Panel Battery | EV | Level 2 Charger | Solar Panel | Solar Panel Battery |  |  |  |  | TOTALS | 17975.75 | 74.9 | 125 | 50.1 | 40.08% | 0 | FUEL SUB SCENARIOS |  | 0 | 0 | 0 | 0 |  | 0 | 0 | 0 | 0 |  | 0 | 0 | 0 | 0 |  | 0 | 0 | 0 | 0
30709 | 14 | Hot-Dry | No | 200 | 24 | 2 | Single family detached home | SF | 2000 or later | 2250 | HEATING SYSTEMS | 0 | 1 | 0 | 0 | 0 | 0 | 1 | 1 | 0 | 0 | 1 | 0 | COOLING SYSTEMS | 1 | 0 | 1 | 0 | 0 | 2 | WATER HEATING SYSTEMS | 0 | 0 | 0 | 0 | 0 | 1 | 0 | CLOTHES DRYERS | 0 | 0 | 0 | 1 | 0 | COOKING EQUIPMENT | 0 | 0 | 0 | 1 | 0 | 0 | 1 | 0 | OTHER EQUIPMENT | 1 | 0 | 1 | 1 | 1 | 1 | 1 | 0 | 0 | 0 | 0 | 0 | 0 |  | 0 | [24 empty] | TOTALS | 28002 | 116.7 | 200 | 83.3 | 41.66% | 0 | FUEL SUB SCENARIOS | Central ASHP | 0 | 0 | 0 | 0 | Unitary HPWH | 15.8 | 0 | 0 | 0 | Central ASHP + HPWH | 15.8 | 0 | 0 | 0 | All Electric | 19.3 | 0 | 1 | 1
31365 | 12 | Hot-Dry | No | 300 | 17 | 3 | Single family detached home | SF | Before 1950 | 1750 | HEATING SYSTEMS | 0 | 0 | 2 | 0 | 0 | 0 | 2 | 0 | 0 | 0 | 0 | 0 | COOLING SYSTEMS | 0 | 0 | 0 | 2 | 0 | 2 | WATER HEATING SYSTEMS | 0 | 0 | 0 | 0 | 0 | 1 | 0 | CLOTHES DRYERS | 0 | 1 | 1 | 0 | 0 | COOKING EQUIPMENT | 1 | 0 | 0 | 1 | 0 | 0 | 0 | 0 | OTHER EQUIPMENT | 1 | 0 | 1 | 1 | 1 | 1 | 1 | 0 | 0 | 0 | 0 | 0 | 0 |  | 1 | Yes, Level 2 | HVAC HP | Induction Stove/Range | EV Home Charger |  |  |  |  | 27000 |  |  | 2800 |  |  | 400 | HPWH, HP Clothes Dryer, Solar Panel Battery | Solar Panel | Solar Panel Battery | HPWH | HP Clothes Dryer |  |  |  |  | TOTALS | 29478 | 122.8 | 300 | 177.2 | 59.06% | 1 | FUEL SUB SCENARIOS |  | 0 | 0 | 0 | 0 | Unitary HPWH | 15.8 | 0 | 0 | 0 |  | 0 | 0 | 0 | 0 | All Electric | 15.8 | 0 | 0 | 0
25088 | 15 | Hot-Dry | No | 100 | 12 | 2 | Mobile or manufactured home | SF | 2000 or later | 1125 | HEATING SYSTEMS | 0 | 1 | 0 | 0 | 0 | 0 | 1 | 1 | 0 | 0 | 1 | 0 | COOLING SYSTEMS | 1 | 0 | 1 | 0 | 0 | 2 | WATER HEATING SYSTEMS | 0 | 0 | 0 | 0 | 0 | 1 | 0 | CLOTHES DRYERS | 0 | 0 | 0 | 1 | 0 | COOKING EQUIPMENT | 0 | 0 | 0 | 1 | 0 | 0 | 1 | 0 | OTHER EQUIPMENT | 1 | 0 | 1 | 1 | 1 | 1 | 1 | 0 | 0 | 0 | 0 | 1 | 4000 |  | 1 | Yes, Level 1 | Solar Panel | EV Home Charger | [9 empty] | 19000 |  | 13000 | Solar Panel | Level 2 Charger | Solar Panel Battery | [6 empty] | TOTALS | 19141 | 79.8 | 100 | 20.2 | 20.25% | 0 | FUEL SUB SCENARIOS | Central ASHP | 0 | 0 | 0 | 0 | Unitary HPWH | 15.8 | 0 | 0 | 0 | Central ASHP + HPWH | 15.8 | 0 | 0 | 0 | All Electric | 19.3 | 0 | 1 | 1
31526 | 3 | Marine | Yes | 320 | 39 | 11 | Single family attached home (e.g. row house, duplex) | SF | Before 1950 | 1375 | HEATING SYSTEMS | 0 | 0 | 3 | 0 | 0 | 0 | 3 | 0 | 0 | 0 | 0 | 0 | COOLING SYSTEMS | 0 | 0 | 0 | 3 | 0 | 3 | WATER HEATING SYSTEMS | 1 | 0 | 0 | 0 | 1 | 0 | 0 | CLOTHES DRYERS | 0 | 1 | 1 | 0 | 0 | COOKING EQUIPMENT | 0 | 0 | 0 | 1 | 0 | 0 | 1 | 0 | OTHER EQUIPMENT | 1 | 0 | 1 | 1 | 1 | 1 | 1 | 0 | 0 | 1 | 0 | 1 | 5500 | Yes | 1 | Yes, Level 2 | EV Home Charger | Solar Panel | Battery for Solar Panel | HP Clothes Dryer | HPWH | HVAC HP |  | 30000 | 10000 | 1300 |  | 34000 | 18000 | 1800 | Induction Stove/Range, EV | [8 empty] | TOTALS | 26599 | 110.8 | 320 | 209.2 | 65.37% | 1 | FUEL SUB SCENARIOS |  | 0 | 0 | 0 | 0 |  | 0 | 0 | 0 | 0 |  | 0 | 0 | 0 | 0 |  | 0 | 0 | 0 | 0
30277 | 10 | Hot-Dry | No | 200 | 25 | 4 | Single family detached home | SF | 1976-1999 | 2250 | HEATING SYSTEMS | 0 | 0 | 0 | 1 | 0 | 0 | 1 | 0 | 0 | 0 | 0 | 0 | COOLING SYSTEMS | 1 | 0 | 0 | 0 | 0 | 1 | WATER HEATING SYSTEMS | 0 | 0 | 0 | 0 | 0 | 1 | 0 | CLOTHES DRYERS | 0 | 1 | 1 | 0 | 0 | COOKING EQUIPMENT | 0 | 0 | 1 | 1 | 0 | 1 | 1 | 0 | OTHER EQUIPMENT | 2 | 0 | 1 | 1 | 1 | 1 | 1 | 0 | 0 | 1 | 0 | 0 | 0 |  | 0 | [15 empty] | HVAC_HP, Level 2 Charger | HVAC HP | EV | [6 empty] | TOTALS | 31613.6992 | 131.7 | 200 | 68.3 | 34.14% | 0 | FUEL SUB SCENARIOS |  | 0 | 0 | 0 | 0 | Unitary HPWH | 15.8 | 0 | 0 | 0 |  | 0 | 0 | 0 | 0 | All Electric | 20 | 0 | 0 | 0
31318 | 8 | Hot-Dry | No | 300 | 27 | 0 | Single family detached home | SF | Before 1950 | 2250 | HEATING SYSTEMS | 0 | 1 | 1 | 0 | 0 | 0 | 2 | 0 | 0 | 0 | 0 | 0 | COOLING SYSTEMS | 0 | 0 | 1 | 1 | 0 | 2 | WATER HEATING SYSTEMS | 0 | 0 | 0 | 0 | 0 | 1 | 0 | CLOTHES DRYERS | 0 | 0 | 0 | 1 | 0 | COOKING EQUIPMENT | 0 | 0 | 0 | 2 | 0 | 1 | 2 | 0 | OTHER EQUIPMENT | 1 | 0 | 2 | 1 | 1 | 1 | 0 | 0 | 0 | 0 | 0 | 0 | 0 |  | 1 | Yes, Level 2 | HVAC HP | EV Home Charger | [5 empty] | 22000 | [5 empty] | 2500 | HPWH, Solar Panel Battery | Solar Panel | HPWH | Solar Panel Battery | [5 empty] | TOTALS | 31002 | 129.2 | 300 | 170.8 | 56.94% | 1 | FUEL SUB SCENARIOS |  | 0 | 0 | 0 | 0 | Unitary HPWH | 15.8 | 0 | 1 | 1 |  | 0 | 0 | 0 | 0 | All Electric | 19.3 | 0 | 1 | 1
A25914 | 5 | Marine | Don't know | 125 | 10 | 0 | Single family attached home (e.g. row house, duplex) | MF | 1950-1975 | 625 | HEATING SYSTEMS | 0 | 0 | 0 | 0 | 0 | 0 | 0 | 0 | 0 | 0 | 0 | 0 | COOLING SYSTEMS | 0 | 0 | 0 | 0 | 0 | 0 | WATER HEATING SYSTEMS | 0 | 1 | 0 | 0 | 1 | 0 | 0 | CLOTHES DRYERS | 0 | 0 | 0 | 0 | 0 | COOKING EQUIPMENT | 1 | 0 | 0 | 0 | 0 | 0 | 0 | 0 | OTHER EQUIPMENT | 1 | 0 | 0 | 1 | 0 | 0 | 0 | 0 | 0 | 0 | 0 | 0 | 0 |  | 0 | [15 empty] | Level 2 Charger | [8 empty] | TOTALS | 12262 | 51.1 | 125 | 73.9 | 59.13% | 0 | FUEL SUB SCENARIOS |  | 0 | 0 | 0 | 0 |  | 0 | 0 | 0 | 0 |  | 0 | 0 | 0 | 0 |  | 0 | 0 | 0 | 0
30750 | 14 | Hot-Dry | No | 200 | 25 | 0 | Single family detached home | SF | 1976-1999 | 2250 | HEATING SYSTEMS | 0 | 1 | 0 | 0 | 0 | 0 | 1 | 0 | 0 | 0 | 0 | 0 | COOLING SYSTEMS | 0 | 0 | 1 | 0 | 0 | 1 | WATER HEATING SYSTEMS | 0 | 1 | 0 | 0 | 1 | 0 | 0 | CLOTHES DRYERS | 0 | 1 | 1 | 0 | 0 | COOKING EQUIPMENT | 1 | 0 | 0 | 0 | 0 | 0 | 0 | 0 | OTHER EQUIPMENT | 2 | 1 | 1 | 1 | 1 | 1 | 1 | 0 | 0 | 0 | 0 | 1 | 10000 |  | 0 |  | HVAC HP | Solar Panel | [5 empty] | 10000 |  |  |  | 40000 |  |  | HPWH, Induction Stove/Range, EV | Solar Panel Battery | HPWH | Induction Stove/Range | [5 empty] | TOTALS | 32259 | 134.4 | 200 | 65.6 | 32.79% | 0 | FUEL SUB SCENARIOS |  | 0 | 0 | 0 | 0 |  | 0 | 0 | 0 | 0 |  | 0 | 0 | 0 | 0 |  | 0 | 0 | 0 | 0
A25681 | 5 | Marine | No | 200 | 38 | 0 | Single family detached home | SF | 1976-1999 | 4500 | HEATING SYSTEMS | 0 | 0 | 0 | 0 | 0 | 0 | 0 | 1 | 0 | 0 | 1 | 0 | COOLING SYSTEMS | 1 | 0 | 0 | 0 | 0 | 1 | WATER HEATING SYSTEMS | 0 | 0 | 0 | 0 | 0 | 1 | 0 | CLOTHES DRYERS | 0 | 1 | 1 | 0 | 0 | COOKING EQUIPMENT | 0 | 1 | 1 | 1 | 0 | 0 | 0 | 0 | OTHER EQUIPMENT | 1 | 0 | 1 | 1 | 1 | 1 | 1 | 0 | 0 | 0 | 1 | 0 | 0 |  | 0 | [15 empty] | HVAC_HP, HPWH | HVAC HP | HPWH | [6 empty] | TOTALS | 48942.5 | 203.9 | 200 | 0 | -1.96% | 0 | FUEL SUB SCENARIOS | Central ASHP | 0 | 0 | 0 | 0 | Unitary HPWH | 15.8 | 1 | 1 | 0 | Central ASHP + HPWH | 15.8 | 1 | 1 | 0 | All Electric | 15.8 | 1 | 1 | 0
22291 | 8 | Hot-Dry | No | 125 | 14 | 4 | Multifamily with 2-4 units (e.g., townhome, condo, etc.) | MF | 1950-1975 | 625 | HEATING SYSTEMS | 0 | 0 | 0 | 0 | 0 | 0 | 0 | 0 | 0 | 0 | 0 | 0 | COOLING SYSTEMS | 0 | 0 | 0 | 0 | 1 | 1 | WATER HEATING SYSTEMS | 0 | 1 | 0 | 0 | 1 | 0 | 0 | CLOTHES DRYERS | 0 | 1 | 1 | 0 | 0 | COOKING EQUIPMENT | 0 | 1 | 1 | 0 | 0 | 0 | 0 | 0 | OTHER EQUIPMENT | 1 | 0 | 1 | 1 | 1 | 1 | 1 | 0 | 0 | 0 | 1 | 0 | 0 |  | 0 | [15 empty] | HVAC_HP, Solar Panel Battery | HVAC HP | Solar Panel | Solar Panel Battery | [5 empty] | TOTALS | 18333.5 | 76.4 | 125 | 48.6 | 38.89% | 0 | FUEL SUB SCENARIOS |  | 0 | 0 | 0 | 0 |  | 0 | 0 | 0 | 0 |  | 0 | 0 | 0 | 0 |  | 0 | 0 | 0 | 0
23937 | 16 | Cold | No | 200 | 25 | 10 | Single family detached home | SF | 2000 or later | 2750 | HEATING SYSTEMS | 0 | 0 | 0 | 2 | 0 | 0 | 2 | 0 | 0 | 0 | 0 | 0 | COOLING SYSTEMS | 2 | 0 | 0 | 0 | 0 | 2 | WATER HEATING SYSTEMS | 0 | 0 | 0 | 0 | 0 | 1 | 0 | CLOTHES DRYERS | 0 | 0 | 0 | 1 | 0 | COOKING EQUIPMENT | 0 | 0 | 2 | 1 | 0 | 1 | 1 | 0 | OTHER EQUIPMENT | 2 | 0 | 1 | 1 | 1 | 1 | 1 | 1 | 0 | 1 | 0 | 1 | 13300 | Yes | 0 |  | Battery for Solar Panel | Solar Panel | [21 empty] | TOTALS | 35220.5 | 146.8 | 200 | 53.2 | 26.62% | 0 | FUEL SUB SCENARIOS |  | 0 | 0 | 0 | 0 | Unitary HPWH | 15.8 | 0 | 0 | 0 |  | 0 | 0 | 0 | 0 | All Electric | 45.8 | 0 | 0 | 0
A31155 | 15 | Hot-Dry | No | 200 | 15 | 5 | Single family detached home | SF | 1976-1999 | 1125 | HEATING SYSTEMS | 0 | 1 | 0 | 0 | 0 | 0 | 1 | 0 | 0 | 0 | 0 | 0 | COOLING SYSTEMS | 0 | 1 | 1 | 0 | 0 | 2 | WATER HEATING SYSTEMS | 0 | 1 | 0 | 0 | 1 | 0 | 0 | CLOTHES DRYERS | 0 | 1 | 1 | 0 | 0 | COOKING EQUIPMENT | 0 | 1 | 1 | 1 | 0 | 0 | 0 | 0 | OTHER EQUIPMENT | 1 | 1 | 1 | 1 | 1 | 1 | 0 | 0 | 0 | 0 | 0 | 1 | 2000 |  | 0 |  | Solar Panel | [10 empty] | 15000 |  |  | Induction Stove/Range, EV, Level 2 Charger, Solar Panel | Induction Stove/Range | Solar Panel Battery | Level 2 Charger | EV |  |  |  |  | TOTALS | 22404.5 | 93.4 | 200 | 106.6 | 53.32% | 0 | FUEL SUB SCENARIOS |  | 0 | 0 | 0 | 0 |  | 0 | 0 | 0 | 0 |  | 0 | 0 | 0 | 0 |  | 0 | 0 | 0 | 0
17072 | 6 | Marine | No | 200 | 20 | 5 | Single family detached home | SF | 1976-1999 | 3500 | HEATING SYSTEMS | 0 | 0 | 0 | 0 | 0 | 0 | 0 | 2 | 0 | 0 | 2 | 0 | COOLING SYSTEMS | 2 | 0 | 0 | 0 | 0 | 2 | WATER HEATING SYSTEMS | 0 | 0 | 0 | 0 | 0 | 2 | 0 | CLOTHES DRYERS | 0 | 0 | 0 | 1 | 0 | COOKING EQUIPMENT | 0 | 0 | 2 | 1 | 0 | 1 | 1 | 0 | OTHER EQUIPMENT | 2 | 0 | 1 | 2 | 2 | 1 | 1 | 1 | 0 | 1 | 0 | 0 | 0 |  | 0 | [24 empty] | TOTALS | 40563 | 169 | 200 | 31 | 15.49% | 0 | FUEL SUB SCENARIOS | Central ASHP | 0 | 0 | 0 | 0 | Unitary HPWH | 31.7 | 1 | 1 | 0 | Central ASHP + HPWH | 31.7 | 1 | 1 | 0 | All Electric | 61.6 | 1 | 1 | 0
26467 | 15 | Hot-Dry | Don't know | 200 | 19 | 1 | Single family detached home | SF | 1976-1999 | 3500 | HEATING SYSTEMS | 0 | 0 | 0 | 0 | 0 | 0 | 0 | 0 | 0 | 0 | 0 | 3 | COOLING SYSTEMS | 3 | 0 | 0 | 0 | 0 | 3 | WATER HEATING SYSTEMS | 0 | 0 | 0 | 0 | 0 | 0 | 3 | CLOTHES DRYERS | 0 | 0 | 0 | 0 | 1 | COOKING EQUIPMENT | 0 | 0 | 0 | 0 | 0 | 1 | 1 | 2 | OTHER EQUIPMENT | 1 | 0 | 1 | 1 | 1 | 1 | 1 | 1 | 0 | 1 | 0 | 1 | 8000 |  | 0 |  | Solar Panel | [10 empty] | 100000 |  |  | Induction Stove/Range, EV, Level 2 Charger, Solar Panel | Solar Panel Battery | Level 2 Charger | EV | Induction Stove/Range |  |  |  |  | TOTALS | 38232 | 159.3 | 200 | 40.7 | 20.35% | 0 | FUEL SUB SCENARIOS |  | 0 | 0 | 0 | 0 |  | 0 | 0 | 0 | 0 |  | 0 | 0 | 0 | 0 | All Electric | 22.5 | 0 | 1 | 1
31358 | 3 | Marine | No | 200 | 16 | 4 | Single family detached home | SF | 1950-1975 | 1375 | HEATING SYSTEMS | 0 | 1 | 0 | 0 | 0 | 0 | 1 | 0 | 0 | 0 | 0 | 0 | COOLING SYSTEMS | 0 | 0 | 1 | 0 | 0 | 1 | WATER HEATING SYSTEMS | 1 | 0 | 0 | 0 | 1 | 0 | 0 | CLOTHES DRYERS | 0 | 1 | 1 | 0 | 0 | COOKING EQUIPMENT | 1 | 0 | 0 | 1 | 0 | 0 | 0 | 0 | OTHER EQUIPMENT | 1 | 1 | 1 | 1 | 1 | 1 | 1 | 0 | 0 | 0 | 0 | 1 | 3960 |  | 0 |  | Solar Panel | Induction Stove/Range | HPWH | HVAC HP |  |  |  | 20000 | 8500 |  | 2100 | 11255 |  |  | HP Clothes Dryer, Level 2 Charger, Solar Panel | Solar Panel Battery | EV | HP Clothes Dryer | Level 2 Charger |  |  |  |  | TOTALS | 25076 | 104.5 | 200 | 95.5 | 47.76% | 1 | FUEL SUB SCENARIOS |  | 0 | 0 | 0 | 0 |  | 0 | 0 | 0 | 0 |  | 0 | 0 | 0 | 0 |  | 0 | 0 | 0 | 0
31374 | 10 | Hot-Dry | No | 200 | 18 | 7 | Single family detached home | SF | Before 1950 | 875 | HEATING SYSTEMS | 0 | 0 | 0 | 0 | 0 | 0 | 0 | 1 | 0 | 0 | 1 | 0 | COOLING SYSTEMS | 1 | 0 | 0 | 0 | 0 | 1 | WATER HEATING SYSTEMS | 1 | 0 | 0 | 0 | 1 | 0 | 0 | CLOTHES DRYERS | 0 | 1 | 1 | 0 | 0 | COOKING EQUIPMENT | 1 | 0 | 0 | 1 | 0 | 0 | 0 | 0 | OTHER EQUIPMENT | 1 | 1 | 1 | 1 | 1 | 1 | 0 | 0 | 0 | 0 | 0 | 0 | 0 |  | 1 | Yes, Level 2 | HPWH | EV Home Charger | [6 empty] | 3000 |  |  |  |  | 1000 | HVAC_HP, HP Clothes Dryer, Induction Stove/Range, EV, Solar Panel Battery | HVAC HP | Solar Panel | Solar Panel Battery | Induction Stove/Range | HP Clothes Dryer |  |  |  | TOTALS | 23690 | 98.7 | 200 | 101.3 | 50.65% | 1 | FUEL SUB SCENARIOS | Central ASHP | 0 | 0 | 0 | 0 |  | 0 | 0 | 0 | 0 |  | 0 | 0 | 0 | 0 | All Electric | 0 | 0 | 0 | 0
22854 | 6 | Marine | Don't know | 150 | 12 | 0 | Single family detached home | SF | 1950-1975 | 2250 | HEATING SYSTEMS | 0 | 0 | 0 | 0 | 0 | 0 | 0 | 1 | 0 | 0 | 1 | 0 | COOLING SYSTEMS | 1 | 0 | 0 | 0 | 0 | 1 | WATER HEATING SYSTEMS | 0 | 0 | 1 | 0 | 1 | 0 | 0 | CLOTHES DRYERS | 0 | 1 | 1 | 0 | 0 | COOKING EQUIPMENT | 0 | 0 | 0 | 0 | 0 | 0 | 1 | 0 | OTHER EQUIPMENT | 1 | 0 | 1 | 0 | 1 | 1 | 1 | 0 | 0 | 0 | 0 | 0 | 0 |  | 0 | [15 empty] | Solar Panel Battery | Solar Panel | Solar Panel Battery | [6 empty] | TOTALS | 35102 | 146.3 | 150 | 3.7 | 2.49% | 0 | FUEL SUB SCENARIOS | Central ASHP | 0 | 0 | 0 | 0 |  | 0 | 0 | 0 | 0 |  | 0 | 0 | 0 | 0 | All Electric | 0 | 0 | 0 | 0
24953 | 10 | Hot-Dry | Don't know | 80 | 5 | 2 | Multifamily with 5+ units (e.g., apartment, etc.) | MF | Unsure | 375 | HEATING SYSTEMS | 0 | 0 | 1 | 0 | 0 | 0 | 1 | 0 | 0 | 0 | 0 | 0 | COOLING SYSTEMS | 0 | 0 | 0 | 1 | 0 | 1 | WATER HEATING SYSTEMS | 0 | 0 | 0 | 0 | 0 | 0 | 1 | CLOTHES DRYERS | 0 | 0 | 0 | 0 | 0 | COOKING EQUIPMENT | 0 | 0 | 0 | 0 | 0 | 0 | 1 | 1 | OTHER EQUIPMENT | 1 | 0 | 0 | 1 | 0 | 0 | 0 | 0 | 0 | 0 | 0 | 0 | 0 |  | 0 | [24 empty] | TOTALS | 9762 | 40.7 | 80 | 39.3 | 49.16% | 0 | FUEL SUB SCENARIOS |  | 0 | 0 | 0 | 0 |  | 0 | 0 | 0 | 0 |  | 0 | 0 | 0 | 0 |  | 0 | 0 | 0 | 0
20008 | 10 | Hot-Dry | No | 125 | 11 | 5 | Multifamily with 2-4 units (e.g., townhome, condo, etc.) | MF | 1976-1999 | 1125 | HEATING SYSTEMS | 1 | 1 | 0 | 1 | 0 | 0 | 3 | 0 | 0 | 0 | 0 | 0 | COOLING SYSTEMS | 1 | 0 | 1 | 0 | 1 | 3 | WATER HEATING SYSTEMS | 0 | 0 | 0 | 0 | 0 | 1 | 0 | CLOTHES DRYERS | 0 | 1 | 1 | 0 | 0 | COOKING EQUIPMENT | 0 | 0 | 0 | 0 | 0 | 0 | 1 | 0 | OTHER EQUIPMENT | 1 | 1 | 1 | 1 | 1 | 1 | 1 | 0 | 0 | 0 | 0 | 0 | 0 |  | 1 | Yes, Level 1 | EV Home Charger | HVAC HP | [5 empty] | 3000 | [5 empty] | 19000 | [9 empty] | TOTALS | 20526 | 85.5 | 125 | 39.5 | 31.58% | 0 | FUEL SUB SCENARIOS |  | 0 | 0 | 0 | 0 | Unitary HPWH | 15.8 | 0 | 0 | 0 |  | 0 | 0 | 0 | 0 | All Electric | 15.8 | 0 | 0 | 0
31530 | 12 | Hot-Dry | No | 300 | 15 | 5 | Single family detached home | SF | 2000 or later | 1375 | HEATING SYSTEMS | 0 | 1 | 0 | 0 | 0 | 0 | 1 | 0 | 0 | 0 | 0 | 0 | COOLING SYSTEMS | 0 | 0 | 1 | 0 | 0 | 1 | WATER HEATING SYSTEMS | 0 | 0 | 0 | 0 | 0 | 1 | 0 | CLOTHES DRYERS | 0 | 1 | 1 | 0 | 0 | COOKING EQUIPMENT | 0 | 0 | 0 | 1 | 0 | 0 | 1 | 0 | OTHER EQUIPMENT | 1 | 1 | 1 | 1 | 1 | 1 | 1 | 0 | 0 | 0 | 0 | 0 | 0 |  | 1 | Yes, Level 2 | HVAC HP | EV Home Charger | [5 empty] | 14000 | [5 empty] | 56000 | HPWH, Induction Stove/Range, EV, Solar Panel Battery | Induction Stove/Range | HPWH | Solar Panel Battery | Solar Panel |  |  |  |  | TOTALS | 25124 | 104.7 | 300 | 195.3 | 65.11% | 0 | FUEL SUB SCENARIOS |  | 0 | 0 | 0 | 0 | Unitary HPWH | 15.8 | 0 | 0 | 0 |  | 0 | 0 | 0 | 0 | All Electric | 15.8 | 0 | 0 | 0
23570 | 8 | Hot-Dry | No | 150 | 14 | 6 | Multifamily with 2-4 units (e.g., townhome, condo, etc.) | MF | 2000 or later | 1375 | HEATING SYSTEMS | 0 | 0 | 0 | 2 | 2 | 0 | 4 | 0 | 0 | 0 | 0 | 0 | COOLING SYSTEMS | 2 | 0 | 0 | 0 | 0 | 2 | WATER HEATING SYSTEMS | 0 | 0 | 0 | 0 | 0 | 1 | 0 | CLOTHES DRYERS | 0 | 0 | 0 | 1 | 0 | COOKING EQUIPMENT | 0 | 0 | 0 | 0 | 0 | 0 | 2 | 0 | OTHER EQUIPMENT | 1 | 0 | 1 | 1 | 1 | 1 | 1 | 0 | 0 | 0 | 0 | 0 | 0 |  | 0 | [15 empty] | HVAC_HP | [8 empty] | TOTALS | 20739 | 86.4 | 150 | 63.6 | 42.39% | 0 | FUEL SUB SCENARIOS |  | 0 | 0 | 0 | 0 | Unitary HPWH | 15.8 | 0 | 0 | 0 |  | 0 | 0 | 0 | 0 | All Electric | 19.3 | 0 | 0 | 0
24743 | 15 | Hot-Dry | No | 200 | 21 | 9 | Single family detached home | SF | 1976-1999 | 1750 | HEATING SYSTEMS | 0 | 1 | 0 | 0 | 0 | 0 | 1 | 0 | 0 | 0 | 0 | 0 | COOLING SYSTEMS | 0 | 1 | 1 | 0 | 0 | 2 | WATER HEATING SYSTEMS | 0 | 0 | 0 | 0 | 0 | 1 | 0 | CLOTHES DRYERS | 0 | 1 | 1 | 0 | 0 | COOKING EQUIPMENT | 1 | 0 | 0 | 1 | 0 | 0 | 0 | 0 | OTHER EQUIPMENT | 1 | 0 | 1 | 1 | 1 | 1 | 1 | 0 | 0 | 0 | 0 | 1 | 8000 |  | 1 | Yes, Level 1 | Solar Panel | EV Home Charger | [9 empty] | 20000 |  | 18500 | Solar Panel | [8 empty] | TOTALS | 26998 | 112.5 | 200 | 87.5 | 43.75% | 1 | FUEL SUB SCENARIOS |  | 0 | 0 | 0 | 0 | Unitary HPWH | 15.8 | 0 | 0 | 0 |  | 0 | 0 | 0 | 0 | All Electric | 15.8 | 0 | 0 | 0
21949 | 8 | Hot-Dry | No | 200 | 23 | 7 | Single family detached home | SF | 2000 or later | 2250 | HEATING SYSTEMS | 0 | 1 | 0 | 0 | 0 | 0 | 1 | 0 | 0 | 1 | 1 | 0 | COOLING SYSTEMS | 1 | 0 | 1 | 0 | 0 | 2 | WATER HEATING SYSTEMS | 0 | 0 | 0 | 0 | 0 | 1 | 0 | CLOTHES DRYERS | 0 | 1 | 1 | 0 | 0 | COOKING EQUIPMENT | 0 | 0 | 0 | 1 | 0 | 2 | 5 | 0 | OTHER EQUIPMENT | 1 | 0 | 1 | 1 | 1 | 1 | 1 | 0 | 0 | 1 | 0 | 1 | 8000 |  | 1 | Yes, Level 1 | Solar Panel | HP Clothes Dryer | EV Home Charger | [6 empty] | 800 |  | 20000 |  | 20000 | Induction Stove/Range, EV | [8 empty] | TOTALS | 29802 | 124.2 | 200 | 75.8 | 37.91% | 0 | FUEL SUB SCENARIOS | Central ASHP | 0 | 0 | 0 | 0 | Unitary HPWH | 15.8 | 0 | 0 | 0 | Central ASHP + HPWH | 15.8 | 0 | 0 | 0 | All Electric | 15.8 | 0 | 0 | 0
20756 | 15 | Hot-Dry | No | 200 | 10 | 5 | Single family detached home | SF | 1950-1975 | 1375 | HEATING SYSTEMS | 0 | 1 | 0 | 0 | 0 | 0 | 1 | 1 | 0 | 0 | 1 | 0 | COOLING SYSTEMS | 1 | 0 | 1 | 0 | 0 | 2 | WATER HEATING SYSTEMS | 0 | 0 | 0 | 0 | 0 | 1 | 0 | CLOTHES DRYERS | 0 | 0 | 0 | 0 | 0 | COOKING EQUIPMENT | 0 | 0 | 0 | 1 | 0 | 0 | 1 | 0 | OTHER EQUIPMENT | 2 | 0 | 1 | 1 | 1 | 0 | 0 | 0 | 0 | 0 | 0 | 0 | 0 |  | 0 | [15 empty] | Induction Stove/Range, EV, Level 2 Charger, Solar Panel Battery | EV | Solar Panel | Solar Panel Battery | Induction Stove/Range |  |  |  |  | TOTALS | 20589 | 85.8 | 200 | 114.2 | 57.11% | 1 | FUEL SUB SCENARIOS | Central ASHP | 0 | 0 | 0 | 0 | Unitary HPWH | 15.8 | 0 | 0 | 0 | Central ASHP + HPWH | 15.8 | 0 | 0 | 0 | All Electric | 15.8 | 0 | 0 | 0
21827 | 8 | Hot-Dry | Don't know | 200 | 36 | 0 | Single family detached home | SF | 2000 or later | 3500 | HEATING SYSTEMS | 0 | 2 | 1 | 0 | 0 | 0 | 3 | 0 | 0 | 0 | 0 | 2 | COOLING SYSTEMS | 2 | 0 | 2 | 1 | 0 | 5 | WATER HEATING SYSTEMS | 0 | 0 | 0 | 0 | 0 | 1 | 0 | CLOTHES DRYERS | 0 | 0 | 0 | 1 | 0 | COOKING EQUIPMENT | 0 | 0 | 0 | 0 | 0 | 1 | 3 | 1 | OTHER EQUIPMENT | 1 | 1 | 1 | 1 | 1 | 1 | 1 | 0 | 0 | 0 | 0 | 1 | 12820 |  | 1 | Yes, Tesla home wall connector | Solar Panel | [10 empty] | 35288.1992 |  |  | HPWH, HP Clothes Dryer | Solar Panel Battery | HPWH | HP Clothes Dryer | [5 empty] | TOTALS | 42877 | 178.7 | 200 | 21.3 | 10.67% | 0 | FUEL SUB SCENARIOS |  | 0 | 0 | 0 | 0 | Unitary HPWH | 15.8 | 0 | 1 | 1 |  | 0 | 0 | 0 | 0 | All Electric | 19.3 | 0 | 1 | 1
31412 | 3 | Marine | Don't know | 200 | 4 | 4 | Single family detached home | SF | 1950-1975 | 1375 | HEATING SYSTEMS | 0 | 0 | 0 | 0 | 0 | 0 | 0 | 1 | 0 | 0 | 1 | 0 | COOLING SYSTEMS | 0 | 0 | 0 | 0 | 0 | 0 | WATER HEATING SYSTEMS | 1 | 0 | 0 | 0 | 1 | 0 | 0 | CLOTHES DRYERS | 0 | 1 | 1 | 0 | 0 | COOKING EQUIPMENT | 0 | 1 | 1 | 1 | 0 | 0 | 0 | 0 | OTHER EQUIPMENT | 1 | 0 | 1 | 1 | 1 | 1 | 1 | 0 | 0 | 0 | 0 | 1 | 8000 |  | 0 |  | Solar Panel | HPWH | [6 empty] | 1000 |  |  | 13000 |  |  | HVAC_HP, HP Clothes Dryer, Induction Stove/Range, EV, Level 2 Charger, Solar Panel | HVAC HP | Induction Stove/Range | EV | Level 2 Charger | Solar Panel Battery | HP Clothes Dryer |  |  | TOTALS | 15068.5 | 62.8 | 200 | 137.2 | 68.61% | 1 | FUEL SUB SCENARIOS | Central ASHP | 40.3 | 0 | 0 | 0 |  | 0 | 0 | 0 | 0 |  | 0 | 0 | 0 | 0 | All Electric | 40.3 | 0 | 0 | 0
31689 | 9 | Hot-Dry | No | 300 | 20 | 0 | Multifamily with 2-4 units (e.g., townhome, condo, etc.) | SF | 1976-1999 | 875 | HEATING SYSTEMS | 0 | 0 | 0 | 0 | 0 | 0 | 0 | 1 | 0 | 0 | 1 | 0 | COOLING SYSTEMS | 1 | 0 | 0 | 0 | 0 | 1 | WATER HEATING SYSTEMS | 1 | 0 | 0 | 0 | 1 | 0 | 0 | CLOTHES DRYERS | 0 | 1 | 1 | 0 | 0 | COOKING EQUIPMENT | 1 | 0 | 0 | 1 | 0 | 0 | 0 | 0 | OTHER EQUIPMENT | 1 | 0 | 1 | 1 | 1 | 1 | 1 | 0 | 0 | 0 | 0 | 0 | 0 |  | 0 |  | HP Clothes Dryer | Induction Stove/Range | HPWH | [5 empty] | 2500 | 2200 | 4500 |  |  |  | HVAC_HP, Level 2 Charger, Solar Panel | EV | Level 2 Charger | HVAC HP | [5 empty] | TOTALS | 20915 | 87.1 | 300 | 212.9 | 70.95% | 1 | FUEL SUB SCENARIOS | Central ASHP | 0 | 0 | 0 | 0 |  | 0 | 0 | 0 | 0 |  | 0 | 0 | 0 | 0 | All Electric | 0 | 0 | 0 | 0
27853 | 8 | Hot-Dry | Don't know | 125 | 6 | 0 | Multifamily with 5+ units (e.g., apartment, etc.) | MF | Unsure | 875 | HEATING SYSTEMS | 0 | 0 | 0 | 0 | 0 | 0 | 0 | 1 | 1 | 0 | 2 | 0 | COOLING SYSTEMS | 0 | 0 | 0 | 0 | 0 | 0 | WATER HEATING SYSTEMS | 0 | 0 | 0 | 0 | 0 | 1 | 0 | CLOTHES DRYERS | 0 | 0 | 0 | 0 | 0 | COOKING EQUIPMENT | 0 | 0 | 0 | 0 | 0 | 0 | 1 | 0 | OTHER EQUIPMENT | 1 | 0 | 1 | 1 | 0 | 0 | 0 | 0 | 0 | 0 | 0 | 0 | 0 |  | 0 | [15 empty] | HVAC_HP | [8 empty] | TOTALS | 9325 | 38.9 | 125 | 86.1 | 68.92% | 1 | FUEL SUB SCENARIOS | Central ASHP | 25.6 | 0 | 1 | 1 | Unitary HPWH | 15.8 | 0 | 1 | 1 | Central ASHP + HPWH | 41.5 | 0 | 1 | 1 | All Electric | 41.5 | 0 | 1 | 1
31675 | 3 | Marine | No | 320 | 19 | 5 | Single family detached home | SF | Before 1950 | 1125 | HEATING SYSTEMS | 0 | 1 | 0 | 0 | 0 | 0 | 1 | 0 | 0 | 0 | 0 | 0 | COOLING SYSTEMS | 0 | 0 | 1 | 0 | 0 | 1 | WATER HEATING SYSTEMS | 1 | 0 | 0 | 0 | 1 | 0 | 0 | CLOTHES DRYERS | 0 | 1 | 1 | 0 | 0 | COOKING EQUIPMENT | 0 | 1 | 1 | 1 | 0 | 0 | 0 | 0 | OTHER EQUIPMENT | 1 | 0 | 0 | 1 | 1 | 1 | 1 | 0 | 0 | 0 | 0 | 1 | 5000 |  | 0 |  | Induction Stove/Range | Solar Panel | HPWH | HVAC HP |  |  |  | 22000 | 10500 |  | 800 | 23000 |  |  | Level 2 Charger, Solar Panel | EV | Level 2 Charger | Solar Panel Battery | [5 empty] | TOTALS | 22469.5 | 93.6 | 320 | 226.4 | 70.74% | 0 | FUEL SUB SCENARIOS |  | 0 | 0 | 0 | 0 |  | 0 | 0 | 0 | 0 |  | 0 | 0 | 0 | 0 |  | 0 | 0 | 0 | 0
18117 | 15 | Hot-Dry | No | 125 | 12 | 8 | Single family detached home | SF | 1976-1999 | 1375 | HEATING SYSTEMS | 0 | 0 | 0 | 0 | 0 | 0 | 0 | 1 | 0 | 0 | 1 | 0 | COOLING SYSTEMS | 1 | 0 | 0 | 0 | 0 | 1 | WATER HEATING SYSTEMS | 0 | 0 | 0 | 0 | 0 | 1 | 0 | CLOTHES DRYERS | 0 | 0 | 0 | 1 | 0 | COOKING EQUIPMENT | 0 | 0 | 0 | 1 | 0 | 0 | 1 | 0 | OTHER EQUIPMENT | 1 | 0 | 1 | 1 | 1 | 1 | 0 | 0 | 0 | 0 | 0 | 1 | 8000 |  | 0 |  | Solar Panel | [10 empty] | 35000 |  |  | HPWH, HP Clothes Dryer, Induction Stove/Range, EV | Solar Panel Battery | HP Clothes Dryer | Induction Stove/Range | HPWH |  |  |  |  | TOTALS | 20649 | 86 | 125 | 39 | 31.17% | 0 | FUEL SUB SCENARIOS | Central ASHP | 0 | 0 | 0 | 0 | Unitary HPWH | 15.8 | 0 | 0 | 0 | Central ASHP + HPWH | 15.8 | 0 | 0 | 0 | All Electric | 19.3 | 0 | 0 | 0
31634 | 3 | Marine | No | 300 | 20 | 4 | Single family attached home (e.g. row house, duplex) | SF | Before 1950 | 1375 | HEATING SYSTEMS | 0 | 0 | 1 | 0 | 0 | 0 | 1 | 0 | 0 | 0 | 0 | 0 | COOLING SYSTEMS | 0 | 0 | 0 | 1 | 0 | 1 | WATER HEATING SYSTEMS | 1 | 0 | 0 | 0 | 1 | 0 | 0 | CLOTHES DRYERS | 0 | 1 | 1 | 0 | 0 | COOKING EQUIPMENT | 1 | 0 | 0 | 0 | 0 | 0 | 0 | 0 | OTHER EQUIPMENT | 1 | 1 | 1 | 1 | 1 | 1 | 1 | 0 | 0 | 0 | 0 | 1 | 8000 |  | 1 | Yes, Level 2 | Induction Stove/Range | HVAC HP | HPWH | Solar Panel | EV Home Charger |  |  | 11000 | 7000 |  | 2000 | 12000 |  | 700 | [9 empty] | TOTALS | 27896 | 116.2 | 300 | 183.8 | 61.26% | 1 | FUEL SUB SCENARIOS |  | 0 | 0 | 0 | 0 |  | 0 | 0 | 0 | 0 |  | 0 | 0 | 0 | 0 |  | 0 | 0 | 0 | 0
17138 | 5 | Marine | No | 200 | 12 | 2 | Single family detached home | SF | Before 1950 | 1375 | HEATING SYSTEMS | 0 | 1 | 1 | 0 | 0 | 0 | 2 | 0 | 0 | 0 | 0 | 0 | COOLING SYSTEMS | 0 | 0 | 1 | 1 | 0 | 2 | WATER HEATING SYSTEMS | 0 | 1 | 0 | 0 | 1 | 0 | 0 | CLOTHES DRYERS | 0 | 1 | 1 | 0 | 0 | COOKING EQUIPMENT | 1 | 0 | 0 | 0 | 0 | 0 | 0 | 0 | OTHER EQUIPMENT | 1 | 0 | 0 | 1 | 1 | 1 | 0 | 0 | 0 | 1 | 0 | 1 | 8000 |  | 0 |  | Solar Panel | Induction Stove/Range | HVAC HP |  |  |  |  | 12000 |  |  | 1400 | 18000 |  |  | Level 2 Charger, Solar Panel | EV | Level 2 Charger | Solar Panel Battery | [5 empty] | TOTALS | 24441 | 101.8 | 200 | 98.2 | 49.08% | 1 | FUEL SUB SCENARIOS |  | 0 | 0 | 0 | 0 |  | 0 | 0 | 0 | 0 |  | 0 | 0 | 0 | 0 |  | 0 | 0 | 0 | 0
21487 | 13 | Hot-Dry | No | 200 | 18 | 6 | Single family detached home | SF | Before 1950 | 3500 | HEATING SYSTEMS | 0 | 0 | 0 | 0 | 0 | 0 | 0 | 2 | 0 | 0 | 2 | 0 | COOLING SYSTEMS | 2 | 0 | 0 | 0 | 0 | 2 | WATER HEATING SYSTEMS | 1 | 0 | 0 | 0 | 1 | 0 | 0 | CLOTHES DRYERS | 0 | 0 | 0 | 1 | 0 | COOKING EQUIPMENT | 0 | 0 | 0 | 1 | 0 | 0 | 1 | 0 | OTHER EQUIPMENT | 2 | 0 | 2 | 1 | 1 | 1 | 1 | 0 | 0 | 0 | 0 | 0 | 0 |  | 1 | Yes, Level 2 | EV Home Charger | HPWH | [6 empty] | 1000 |  |  |  |  | 1000 | HVAC_HP, HP Clothes Dryer, Induction Stove/Range, EV, Solar Panel Battery | HVAC HP | Solar Panel | Solar Panel Battery | Induction Stove/Range | HP Clothes Dryer |  |  |  | TOTALS | 43112 | 179.6 | 200 | 20.4 | 10.18% | 0 | FUEL SUB SCENARIOS | Central ASHP | 0 | 0 | 0 | 0 |  | 0 | 0 | 0 | 0 |  | 0 | 0 | 0 | 0 | All Electric | 3.5 | 0 | 0 | 0
28815 | 14 | Hot-Dry | No | 125 | 12 | 4 | Mobile or manufactured home | MF | 1950-1975 | 625 | HEATING SYSTEMS | 0 | 0 | 0 | 1 | 0 | 0 | 1 | 0 | 0 | 0 | 0 | 0 | COOLING SYSTEMS | 0 | 0 | 0 | 0 | 0 | 0 | WATER HEATING SYSTEMS | 0 | 1 | 0 | 0 | 1 | 0 | 0 | CLOTHES DRYERS | 0 | 0 | 0 | 1 | 0 | COOKING EQUIPMENT | 0 | 1 | 0 | 1 | 0 | 0 | 1 | 0 | OTHER EQUIPMENT | 1 | 0 | 0 | 1 | 0 | 1 | 0 | 0 | 0 | 0 | 0 | 0 | 0 |  | 0 |  | Induction Stove/Range | [9 empty] | 1800 |  |  |  | HVAC_HP, HPWH, HP Clothes Dryer, Level 2 Charger, Solar Panel, Solar Panel Battery | HVAC HP | HPWH | Solar Panel | EV | Level 2 Charger | HP Clothes Dryer | Solar Panel Battery |  | TOTALS | 15844.4502 | 66 | 125 | 59 | 47.19% | 0 | FUEL SUB SCENARIOS |  | 0 | 0 | 0 | 0 |  | 0 | 0 | 0 | 0 |  | 0 | 0 | 0 | 0 | All Electric | 3.5 | 0 | 0 | 0
30371 | 14 | Hot-Dry | No | 200 | 20 | 8 | Single family detached home | SF | 1976-1999 | 3500 | HEATING SYSTEMS | 0 | 1 | 0 | 0 | 0 | 0 | 1 | 1 | 0 | 0 | 1 | 0 | COOLING SYSTEMS | 1 | 0 | 1 | 0 | 0 | 2 | WATER HEATING SYSTEMS | 0 | 1 | 0 | 0 | 1 | 0 | 0 | CLOTHES DRYERS | 0 | 1 | 1 | 0 | 0 | COOKING EQUIPMENT | 1 | 0 | 0 | 1 | 0 | 0 | 0 | 0 | OTHER EQUIPMENT | 1 | 0 | 2 | 1 | 1 | 1 | 0 | 1 | 1 | 1 | 0 | 1 | 10000 |  | 1 | Yes, Level 2 | Solar Panel | Induction Stove/Range | HVAC HP |  |  |  |  | 12000 |  |  | 2600 | 30000 | [11 empty] | TOTALS | 45894 | 191.2 | 200 | 8.8 | 4.39% | 0 | FUEL SUB SCENARIOS | Central ASHP | 0 | 0 | 0 | 0 |  | 0 | 0 | 0 | 0 |  | 0 | 0 | 0 | 0 | All Electric | 22.5 | 1 | 1 | 0
30324 | 14 | Hot-Dry | No | 200 | 14 | 6 | Single family detached home | SF | 1976-1999 | 1750 | HEATING SYSTEMS | 0 | 0 | 0 | 0 | 0 | 0 | 0 | 1 | 0 | 0 | 1 | 0 | COOLING SYSTEMS | 1 | 0 | 0 | 0 | 0 | 1 | WATER HEATING SYSTEMS | 0 | 0 | 0 | 0 | 0 | 1 | 0 | CLOTHES DRYERS | 0 | 0 | 0 | 1 | 0 | COOKING EQUIPMENT | 0 | 0 | 0 | 0 | 0 | 0 | 2 | 0 | OTHER EQUIPMENT | 2 | 1 | 1 | 1 | 1 | 1 | 1 | 0 | 0 | 1 | 0 | 1 | 6000 |  | 0 | [15 empty] | Level 2 Charger, Solar Panel | Solar Panel Battery | EV | Level 2 Charger | [5 empty] | TOTALS | 24081 | 100.3 | 200 | 99.7 | 49.83% | 1 | FUEL SUB SCENARIOS | Central ASHP | 0 | 0 | 0 | 0 | Unitary HPWH | 15.8 | 0 | 0 | 0 | Central ASHP + HPWH | 15.8 | 0 | 0 | 0 | All Electric | 19.3 | 0 | 0 | 0
31281 | 15 | Hot-Dry | No | 200 | 24 | 3 | Single family detached home | SF | 2000 or later | 1750 | HEATING SYSTEMS | 0 | 0 | 1 | 0 | 0 | 0 | 1 | 1 | 0 | 0 | 1 | 0 | COOLING SYSTEMS | 1 | 0 | 0 | 1 | 0 | 2 | WATER HEATING SYSTEMS | 0 | 0 | 0 | 0 | 0 | 1 | 0 | CLOTHES DRYERS | 0 | 0 | 0 | 1 | 0 | COOKING EQUIPMENT | 0 | 1 | 0 | 1 | 0 | 0 | 1 | 0 | OTHER EQUIPMENT | 1 | 0 | 1 | 1 | 1 | 1 | 1 | 0 | 0 | 0 | 0 | 1 | 3840 | Yes | 0 |  | Induction Stove/Range | Battery for Solar Panel | Solar Panel | [7 empty] | 109 | 11800 | 15500 |  | HPWH, HP Clothes Dryer, Level 2 Charger, Solar Panel | HP Clothes Dryer | HPWH | EV | Level 2 Charger |  |  |  |  | TOTALS | 24289.1992 | 101.2 | 200 | 98.8 | 49.40% | 0 | FUEL SUB SCENARIOS | Central ASHP | 0 | 0 | 0 | 0 | Unitary HPWH | 15.8 | 0 | 0 | 0 | Central ASHP + HPWH | 15.8 | 0 | 0 | 0 | All Electric | 19.3 | 0 | 1 | 1
29979 | 10 | Hot-Dry | No | 200 | 19 | 1 | Single family detached home | SF | 2000 or later | 2250 | HEATING SYSTEMS | 0 | 1 | 0 | 0 | 0 | 0 | 1 | 1 | 0 | 0 | 1 | 0 | COOLING SYSTEMS | 1 | 0 | 1 | 0 | 0 | 2 | WATER HEATING SYSTEMS | 0 | 0 | 0 | 0 | 0 | 1 | 0 | CLOTHES DRYERS | 0 | 0 | 0 | 1 | 0 | COOKING EQUIPMENT | 0 | 0 | 1 | 1 | 0 | 1 | 1 | 0 | OTHER EQUIPMENT | 1 | 1 | 1 | 1 | 1 | 1 | 1 | 1 | 0 | 0 | 0 | 1 | 8000 |  | 0 |  | Solar Panel | [10 empty] | 25000 |  |  | HPWH, Induction Stove/Range, EV | Solar Panel Battery | Induction Stove/Range | HPWH | [5 empty] | TOTALS | 28730.1992 | 119.7 | 200 | 80.3 | 40.15% | 0 | FUEL SUB SCENARIOS | Central ASHP | 0 | 0 | 0 | 0 | Unitary HPWH | 15.8 | 0 | 1 | 1 | Central ASHP + HPWH | 15.8 | 0 | 1 | 1 | All Electric | 46 | 0 | 1 | 1
27633 | 9 | Hot-Dry | No | 200 | 25 | 15 | Single family detached home | SF | Before 1950 | 1750 | HEATING SYSTEMS | 0 | 1 | 2 | 0 | 0 | 0 | 3 | 0 | 0 | 0 | 0 | 0 | COOLING SYSTEMS | 1 | 0 | 1 | 2 | 0 | 4 | WATER HEATING SYSTEMS | 0 | 0 | 0 | 0 | 0 | 1 | 0 | CLOTHES DRYERS | 0 | 0 | 0 | 1 | 0 | COOKING EQUIPMENT | 0 | 0 | 0 | 0 | 0 | 0 | 1 | 1 | OTHER EQUIPMENT | 1 | 0 | 1 | 1 | 1 | 1 | 1 | 0 | 0 | 0 | 0 | 0 | 0 |  | 0 | [15 empty] | Level 2 Charger, Solar Panel, Solar Panel Battery | Solar Panel | Solar Panel Battery | EV | Level 2 Charger |  |  |  |  | TOTALS | 23826 | 99.3 | 200 | 100.7 | 50.36% | 1 | FUEL SUB SCENARIOS |  | 0 | 0 | 0 | 0 | Unitary HPWH | 15.8 | 0 | 0 | 0 |  | 0 | 0 | 0 | 0 | All Electric | 19.3 | 0 | 0 | 0
25282 | 5 | Marine | No | 200 | 35 | 0 | Single family detached home | SF | 1976-1999 | 3500 | HEATING SYSTEMS | 0 | 0 | 0 | 0 | 0 | 0 | 0 | 1 | 0 | 0 | 1 | 0 | COOLING SYSTEMS | 1 | 0 | 0 | 0 | 0 | 1 | WATER HEATING SYSTEMS | 0 | 0 | 0 | 0 | 0 | 1 | 0 | CLOTHES DRYERS | 0 | 0 | 0 | 1 | 0 | COOKING EQUIPMENT | 0 | 0 | 0 | 1 | 0 | 0 | 1 | 0 | OTHER EQUIPMENT | 1 | 1 | 1 | 1 | 1 | 1 | 1 | 1 | 0 | 1 | 0 | 0 | 0 |  | 1 | Yes, Level 2 | EV Home Charger | [12 empty] | 1400 | Solar Panel Battery | Solar Panel | Solar Panel Battery | [6 empty] | TOTALS | 41217 | 171.7 | 200 | 28.3 | 14.13% | 1 | FUEL SUB SCENARIOS | Central ASHP | 0 | 0 | 0 | 0 | Unitary HPWH | 15.8 | 0 | 1 | 1 | Central ASHP + HPWH | 15.8 | 0 | 1 | 1 | All Electric | 41.8 | 1 | 1 | 0
31257 | 15 | Hot-Dry | Don't know | 200 | 12 | 5 | Single family detached home | SF | Unsure | 2750 | HEATING SYSTEMS | 0 | 0 | 0 | 0 | 0 | 0 | 0 | 0 | 0 | 0 | 0 | 0 | COOLING SYSTEMS | 0 | 0 | 0 | 0 | 0 | 0 | WATER HEATING SYSTEMS | 0 | 1 | 0 | 0 | 1 | 0 | 0 | CLOTHES DRYERS | 0 | 0 | 0 | 0 | 0 | COOKING EQUIPMENT | 1 | 0 | 0 | 0 | 0 | 0 | 0 | 0 | OTHER EQUIPMENT | 1 | 0 | 0 | 1 | 0 | 0 | 0 | 0 | 0 | 0 | 0 | 0 | 0 |  | 0 | [24 empty] | TOTALS | 14812 | 61.7 | 200 | 138.3 | 69.14% | 0 | FUEL SUB SCENARIOS |  | 0 | 0 | 0 | 0 |  | 0 | 0 | 0 | 0 |  | 0 | 0 | 0 | 0 |  | 0 | 0 | 0 | 0
29158 | 15 | Hot-Dry | No | 200 | 10 | 10 | Mobile or manufactured home | MF | 1950-1975 | 1750 | HEATING SYSTEMS | 0 | 0 | 2 | 0 | 0 | 0 | 2 | 1 | 0 | 0 | 1 | 0 | COOLING SYSTEMS | 1 | 1 | 0 | 2 | 0 | 4 | WATER HEATING SYSTEMS | 0 | 0 | 0 | 0 | 0 | 1 | 0 | CLOTHES DRYERS | 0 | 0 | 0 | 1 | 0 | COOKING EQUIPMENT | 0 | 0 | 0 | 1 | 0 | 0 | 1 | 0 | OTHER EQUIPMENT | 3 | 1 | 1 | 1 | 1 | 1 | 0 | 0 | 0 | 0 | 0 | 1 | 8500 |  | 0 |  | Solar Panel | HVAC HP | [5 empty] | 4400 |  |  |  | 0 |  |  | Induction Stove/Range, EV, Level 2 Charger, Solar Panel | Solar Panel Battery | Induction Stove/Range | EV | Level 2 Charger |  |  |  |  | TOTALS | 24201 | 100.8 | 200 | 99.2 | 49.58% | 0 | FUEL SUB SCENARIOS | Central ASHP | 0 | 0 | 0 | 0 | Unitary HPWH | 15.8 | 0 | 0 | 0 | Central ASHP + HPWH | 15.8 | 0 | 0 | 0 | All Electric | 19.3 | 0 | 0 | 0
30912 | 15 | Hot-Dry | No | 200 | 15 | 6 | Mobile or manufactured home | SF | 1976-1999 | 1375 | HEATING SYSTEMS | 0 | 0 | 0 | 0 | 0 | 0 | 0 | 1 | 0 | 0 | 1 | 0 | COOLING SYSTEMS | 1 | 1 | 0 | 0 | 0 | 2 | WATER HEATING SYSTEMS | 0 | 0 | 0 | 0 | 0 | 1 | 0 | CLOTHES DRYERS | 0 | 0 | 0 | 1 | 0 | COOKING EQUIPMENT | 0 | 0 | 0 | 1 | 0 | 0 | 1 | 0 | OTHER EQUIPMENT | 2 | 1 | 1 | 1 | 1 | 1 | 1 | 0 | 1 | 0 | 0 | 1 | 6470 |  | 0 |  | Solar Panel | [10 empty] | 0 | [11 empty] | TOTALS | 21654 | 90.2 | 200 | 109.8 | 54.89% | 0 | FUEL SUB SCENARIOS | Central ASHP | 0 | 0 | 0 | 0 | Unitary HPWH | 15.8 | 0 | 0 | 0 | Central ASHP + HPWH | 15.8 | 0 | 0 | 0 | All Electric | 19.3 | 0 | 0 | 0
A22873 | 5 | Marine | No | 150 | 33 | 9 | Single family detached home | SF | 1950-1975 | 2750 | HEATING SYSTEMS | 0 | 0 | 0 | 0 | 1 | 0 | 1 | 1 | 0 | 0 | 1 | 0 | COOLING SYSTEMS | 1 | 0 | 0 | 0 | 0 | 1 | WATER HEATING SYSTEMS | 0 | 0 | 0 | 0 | 0 | 1 | 0 | CLOTHES DRYERS | 0 | 1 | 1 | 0 | 0 | COOKING EQUIPMENT | 0 | 1 | 1 | 1 | 0 | 0 | 0 | 0 | OTHER EQUIPMENT | 1 | 0 | 1 | 1 | 1 | 1 | 1 | 0 | 0 | 0 | 0 | 1 | 8000 |  | 1 | Yes, Level 2 | EV Home Charger | Solar Panel | [9 empty] | 25000 |  | 2000 | [9 empty] | TOTALS | 39028 | 162.6 | 150 | 0 | -8.41% | 0 | FUEL SUB SCENARIOS | Central ASHP | 0 | 0 | 0 | 0 | Unitary HPWH | 15.8 | 1 | 1 | 0 | Central ASHP + HPWH | 15.8 | 1 | 1 | 0 | All Electric | 15.8 | 1 | 1 | 0
28632 | 10 | Hot-Dry | No | 200 | 25 | 5 | Mobile or manufactured home | MF | 1950-1975 | 125 | HEATING SYSTEMS | 0 | 0 | 0 | 0 | 0 | 0 | 0 | 0 | 0 | 0 | 0 | 0 | COOLING SYSTEMS | 0 | 0 | 0 | 0 | 0 | 0 | WATER HEATING SYSTEMS | 0 | 0 | 0 | 0 | 0 | 0 | 1 | CLOTHES DRYERS | 0 | 0 | 0 | 0 | 0 | COOKING EQUIPMENT | 0 | 0 | 0 | 0 | 1 | 0 | 0 | 0 | OTHER EQUIPMENT | 1 | 0 | 0 | 1 | 0 | 0 | 0 | 0 | 0 | 0 | 0 | 0 | 0 |  | 0 | [15 empty] | Induction Stove/Range, EV | [8 empty] | TOTALS | 7495 | 31.2 | 200 | 168.8 | 84.39% | 0 | FUEL SUB SCENARIOS |  | 0 | 0 | 0 | 0 |  | 0 | 0 | 0 | 0 |  | 0 | 0 | 0 | 0 |  | 0 | 0 | 0 | 0
26094 | 10 | Hot-Dry | Don't know | 125 | 6 | 3 | Multifamily with 5+ units (e.g., apartment, etc.) | MF | Unsure | 875 | HEATING SYSTEMS | 0 | 0 | 0 | 0 | 0 | 0 | 0 | 0 | 0 | 0 | 0 | 2 | COOLING SYSTEMS | 0 | 0 | 0 | 0 | 1 | 1 | WATER HEATING SYSTEMS | 0 | 0 | 0 | 0 | 0 | 0 | 1 | CLOTHES DRYERS | 0 | 0 | 0 | 0 | 0 | COOKING EQUIPMENT | 0 | 0 | 0 | 0 | 0 | 0 | 0 | 1 | OTHER EQUIPMENT | 1 | 0 | 0 | 1 | 0 | 0 | 0 | 0 | 0 | 0 | 0 | 0 | 0 |  | 0 | [15 empty] | Level 2 Charger | [8 empty] | TOTALS | 14778 | 61.6 | 125 | 63.4 | 50.74% | 0 | FUEL SUB SCENARIOS |  | 0 | 0 | 0 | 0 |  | 0 | 0 | 0 | 0 |  | 0 | 0 | 0 | 0 |  | 0 | 0 | 0 | 0
A29348 | 7 | Hot-Dry | No | 400 | 19 | 11 | Single family detached home | SF | 2000 or later | 2250 | HEATING SYSTEMS | 0 | 0 | 1 | 0 | 0 | 0 | 1 | 0 | 0 | 0 | 0 | 0 | COOLING SYSTEMS | 0 | 0 | 0 | 1 | 0 | 1 | WATER HEATING SYSTEMS | 1 | 0 | 0 | 0 | 1 | 0 | 0 | CLOTHES DRYERS | 0 | 0 | 0 | 1 | 0 | COOKING EQUIPMENT | 0 | 0 | 2 | 1 | 0 | 2 | 2 | 0 | OTHER EQUIPMENT | 2 | 0 | 1 | 1 | 2 | 1 | 1 | 0 | 0 | 0 | 0 | 1 | 4300 |  | 0 | [15 empty] | Induction Stove/Range, EV, Level 2 Charger, Solar Panel | EV | Level 2 Charger | Solar Panel Battery | Induction Stove/Range |  |  |  |  | TOTALS | 31553 | 131.5 | 400 | 268.5 | 67.13% | 0 | FUEL SUB SCENARIOS |  | 0 | 0 | 0 | 0 |  | 0 | 0 | 0 | 0 |  | 0 | 0 | 0 | 0 | All Electric | 11.4 | 0 | 0 | 0
22991 | 5 | Marine | No | 200 | 23 | 2 | Single family detached home | SF | 1976-1999 | 3500 | HEATING SYSTEMS | 0 | 1 | 0 | 2 | 0 | 0 | 3 | 0 | 0 | 0 | 0 | 0 | COOLING SYSTEMS | 2 | 0 | 1 | 0 | 0 | 3 | WATER HEATING SYSTEMS | 0 | 2 | 0 | 0 | 2 | 0 | 0 | CLOTHES DRYERS | 0 | 1 | 1 | 0 | 0 | COOKING EQUIPMENT | 0 | 0 | 1 | 1 | 0 | 1 | 1 | 0 | OTHER EQUIPMENT | 2 | 0 | 1 | 1 | 1 | 1 | 1 | 1 | 1 | 1 | 0 | 1 | 8000 | Yes | 0 |  | Battery for Solar Panel | Solar Panel | [9 empty] | 50000 | 24000 |  | HPWH, Level 2 Charger, Solar Panel | EV | Level 2 Charger | HPWH | [5 empty] | TOTALS | 43885.1992 | 182.9 | 200 | 17.1 | 8.57% | 0 | FUEL SUB SCENARIOS |  | 0 | 0 | 0 | 0 |  | 0 | 0 | 0 | 0 |  | 0 | 0 | 0 | 0 | All Electric | 26.7 | 1 | 1 | 0
A25728 | 5 | Marine | No | 200 | 20 | 0 | Single family detached home | SF | 1950-1975 | 1750 | HEATING SYSTEMS | 0 | 0 | 0 | 0 | 0 | 0 | 0 | 1 | 0 | 0 | 1 | 0 | COOLING SYSTEMS | 1 | 0 | 0 | 0 | 0 | 1 | WATER HEATING SYSTEMS | 0 | 0 | 0 | 0 | 0 | 1 | 0 | CLOTHES DRYERS | 0 | 0 | 0 | 1 | 0 | COOKING EQUIPMENT | 0 | 0 | 0 | 1 | 0 | 0 | 1 | 0 | OTHER EQUIPMENT | 1 | 0 | 1 | 1 | 1 | 1 | 1 | 0 | 0 | 1 | 0 | 1 | 8000 |  | 0 |  | Solar Panel | [10 empty] | 10000 |  |  | HVAC_HP, Level 2 Charger, Solar Panel | EV | HVAC HP | Level 2 Charger | [5 empty] | TOTALS | 23886 | 99.5 | 200 | 100.5 | 50.24% | 1 | FUEL SUB SCENARIOS | Central ASHP | 0 | 0 | 0 | 0 | Unitary HPWH | 15.8 | 0 | 1 | 1 | Central ASHP + HPWH | 15.8 | 0 | 1 | 1 | All Electric | 19.3 | 0 | 1 | 1
31476 | 12 | Hot-Dry | No | 320 | 11 | 4 | Single family detached home | SF | 1976-1999 | 1750 | HEATING SYSTEMS | 0 | 1 | 0 | 0 | 0 | 0 | 1 | 0 | 0 | 0 | 0 | 0 | COOLING SYSTEMS | 0 | 0 | 1 | 0 | 0 | 1 | WATER HEATING SYSTEMS | 0 | 0 | 0 | 0 | 0 | 1 | 0 | CLOTHES DRYERS | 0 | 1 | 1 | 0 | 0 | COOKING EQUIPMENT | 0 | 0 | 0 | 1 | 0 | 0 | 1 | 0 | OTHER EQUIPMENT | 2 | 1 | 1 | 1 | 1 | 1 | 1 | 0 | 0 | 0 | 0 | 1 | 8000 | Yes | 0 |  | HVAC HP | Solar Panel | Battery for Solar Panel |  |  |  |  | 17700 |  |  |  | 500 | 13500 |  | Level 2 Charger, Solar Panel | EV | Level 2 Charger | [6 empty] | TOTALS | 25541 | 106.4 | 320 | 213.6 | 66.74% | 0 | FUEL SUB SCENARIOS |  | 0 | 0 | 0 | 0 | Unitary HPWH | 15.8 | 0 | 0 | 0 |  | 0 | 0 | 0 | 0 | All Electric | 15.8 | 0 | 0 | 0
29715 | 7 | Hot-Dry | No | 125 | 16 | 0 | Single family detached home | SF | 2000 or later | 4500 | HEATING SYSTEMS | 0 | 2 | 0 | 2 | 0 | 2 | 6 | 0 | 0 | 0 | 0 | 0 | COOLING SYSTEMS | 2 | 0 | 2 | 0 | 0 | 4 | WATER HEATING SYSTEMS | 0 | 0 | 2 | 0 | 2 | 0 | 0 | CLOTHES DRYERS | 0 | 2 | 2 | 0 | 0 | COOKING EQUIPMENT | 0 | 0 | 0 | 2 | 0 | 0 | 2 | 0 | OTHER EQUIPMENT | 2 | 0 | 2 | 2 | 2 | 2 | 1 | 0 | 0 | 0 | 0 | 0 | 0 |  | 0 | [15 empty] | Level 2 Charger, Solar Panel Battery | EV | Solar Panel | Solar Panel Battery | [5 empty] | TOTALS | 56854 | 236.9 | 125 | 0 | -89.51% | 0 | FUEL SUB SCENARIOS |  | 0 | 0 | 0 | 0 |  | 0 | 0 | 0 | 0 |  | 0 | 0 | 0 | 0 |  | 0 | 0 | 0 | 0
31433 | 10 | Hot-Dry | No | 300 | 20 | 0 | Single family detached home | SF | 1976-1999 | 3500 | HEATING SYSTEMS | 0 | 2 | 0 | 0 | 0 | 0 | 2 | 0 | 0 | 0 | 0 | 0 | COOLING SYSTEMS | 0 | 0 | 2 | 2 | 0 | 4 | WATER HEATING SYSTEMS | 0 | 0 | 0 | 0 | 0 | 1 | 0 | CLOTHES DRYERS | 0 | 0 | 0 | 1 | 0 | COOKING EQUIPMENT | 0 | 0 | 2 | 1 | 0 | 1 | 1 | 0 | OTHER EQUIPMENT | 2 | 1 | 1 | 1 | 1 | 1 | 1 | 0 | 0 | 0 | 0 | 1 | 8000 |  | 1 | Yes, Level 2 | Solar Panel | EV Home Charger | HVAC HP |  |  |  |  | 20000 |  |  |  | 25000 |  | 600 | Induction Stove/Range, EV | Induction Stove/Range | Solar Panel Battery | [6 empty] | TOTALS | 42708 | 177.9 | 300 | 122.1 | 40.68% | 0 | FUEL SUB SCENARIOS |  | 0 | 0 | 0 | 0 | Unitary HPWH | 15.8 | 0 | 1 | 1 |  | 0 | 0 | 0 | 0 | All Electric | 23.3 | 0 | 1 | 1
26486 | 15 | Hot-Dry | No | 125 | 10 | 0 | Multifamily with 5+ units (e.g., apartment, etc.) | MF | 1976-1999 | 875 | HEATING SYSTEMS | 0 | 0 | 0 | 0 | 0 | 0 | 0 | 1 | 0 | 0 | 1 | 0 | COOLING SYSTEMS | 1 | 0 | 0 | 0 | 0 | 1 | WATER HEATING SYSTEMS | 0 | 0 | 0 | 0 | 0 | 1 | 0 | CLOTHES DRYERS | 0 | 1 | 1 | 0 | 0 | COOKING EQUIPMENT | 0 | 0 | 0 | 1 | 0 | 0 | 1 | 0 | OTHER EQUIPMENT | 1 | 0 | 1 | 1 | 1 | 1 | 0 | 0 | 0 | 0 | 0 | 0 | 0 |  | 1 | [24 empty] | TOTALS | 17933 | 74.7 | 125 | 50.3 | 40.22% | 0 | FUEL SUB SCENARIOS | Central ASHP | 0 | 0 | 0 | 0 | Unitary HPWH | 15.8 | 0 | 1 | 1 | Central ASHP + HPWH | 15.8 | 0 | 1 | 1 | All Electric | 15.8 | 0 | 1 | 1
A28752 | 10 | Hot-Dry | No | 125 | 12 | 12 | Multifamily with 5+ units (e.g., apartment, etc.) | MF | Unsure | 875 | HEATING SYSTEMS | 0 | 0 | 0 | 0 | 2 | 0 | 2 | 0 | 0 | 0 | 0 | 0 | COOLING SYSTEMS | 0 | 1 | 0 | 0 | 0 | 1 | WATER HEATING SYSTEMS | 0 | 0 | 0 | 0 | 0 | 0 | 1 | CLOTHES DRYERS | 0 | 0 | 0 | 0 | 0 | COOKING EQUIPMENT | 1 | 0 | 0 | 1 | 0 | 0 | 0 | 0 | OTHER EQUIPMENT | 1 | 0 | 1 | 2 | 1 | 0 | 0 | 0 | 0 | 0 | 0 | 0 | 0 |  | 0 | [15 empty] | HVAC_HP, HP Clothes Dryer, Solar Panel Battery | HP Clothes Dryer | HVAC HP | Solar Panel | Solar Panel Battery |  |  |  |  | TOTALS | 18327.75 | 76.4 | 125 | 48.6 | 38.91% | 0 | FUEL SUB SCENARIOS |  | 0 | 0 | 0 | 0 |  | 0 | 0 | 0 | 0 |  | 0 | 0 | 0 | 0 |  | 0 | 0 | 0 | 0
29445 | 7 | Hot-Dry | No | 150 | 5 | 0 | Single family detached home | SF | 1950-1975 | 1375 | HEATING SYSTEMS | 0 | 0 | 0 | 0 | 0 | 0 | 0 | 1 | 0 | 0 | 1 | 0 | COOLING SYSTEMS | 1 | 0 | 0 | 0 | 0 | 1 | WATER HEATING SYSTEMS | 0 | 0 | 0 | 0 | 0 | 1 | 0 | CLOTHES DRYERS | 0 | 0 | 0 | 1 | 0 | COOKING EQUIPMENT | 1 | 0 | 0 | 1 | 0 | 0 | 0 | 0 | OTHER EQUIPMENT | 1 | 0 | 1 | 1 | 1 | 1 | 1 | 0 | 0 | 0 | 0 | 1 | 8000 |  | 0 |  | Solar Panel | [10 empty] | 200 |  |  | HVAC_HP, Level 2 Charger | EV | HVAC HP | [6 empty] | TOTALS | 22111 | 92.1 | 150 | 57.9 | 38.58% | 0 | FUEL SUB SCENARIOS | Central ASHP | 0 | 0 | 0 | 0 | Unitary HPWH | 15.8 | 0 | 1 | 1 | Central ASHP + HPWH | 15.8 | 0 | 1 | 1 | All Electric | 19.3 | 0 | 1 | 1
31532 | 8 | Hot-Dry | No | 300 | 26 | 6 | Single family detached home | SF | 2000 or later | 2250 | HEATING SYSTEMS | 0 | 1 | 0 | 0 | 0 | 0 | 1 | 0 | 0 | 0 | 0 | 0 | COOLING SYSTEMS | 0 | 0 | 1 | 0 | 0 | 1 | WATER HEATING SYSTEMS | 1 | 0 | 0 | 0 | 1 | 0 | 0 | CLOTHES DRYERS | 0 | 0 | 0 | 1 | 0 | COOKING EQUIPMENT | 0 | 0 | 1 | 1 | 0 | 1 | 1 | 0 | OTHER EQUIPMENT | 1 | 0 | 1 | 1 | 1 | 1 | 1 | 0 | 0 | 0 | 0 | 1 | 7000 |  | 1 | Yes, Level 2 | HPWH | HVAC HP | EV Home Charger | Solar Panel | [10 empty] | HP Clothes Dryer, Induction Stove/Range, EV | Induction Stove/Range | HP Clothes Dryer | Solar Panel Battery | [5 empty] | TOTALS | 33085.1992 | 137.9 | 300 | 162.1 | 54.05% | 1 | FUEL SUB SCENARIOS |  | 0 | 0 | 0 | 0 |  | 0 | 0 | 0 | 0 |  | 0 | 0 | 0 | 0 | All Electric | 7.7 | 0 | 0 | 0
23140 | 9 | Hot-Dry | No | 200 | 25 | 0 | Single family detached home | SF | 1950-1975 | 2750 | HEATING SYSTEMS | 0 | 2 | 0 | 0 | 0 | 0 | 2 | 0 | 0 | 0 | 0 | 0 | COOLING SYSTEMS | 0 | 0 | 2 | 0 | 0 | 2 | WATER HEATING SYSTEMS | 0 | 0 | 0 | 0 | 0 | 1 | 0 | CLOTHES DRYERS | 0 | 0 | 0 | 1 | 0 | COOKING EQUIPMENT | 0 | 0 | 0 | 0 | 0 | 0 | 1 | 0 | OTHER EQUIPMENT | 2 | 1 | 1 | 1 | 1 | 1 | 1 | 0 | 0 | 0 | 0 | 0 | 0 |  | 0 | [24 empty] | TOTALS | 32313 | 134.6 | 200 | 65.4 | 32.68% | 0 | FUEL SUB SCENARIOS |  | 0 | 0 | 0 | 0 | Unitary HPWH | 15.8 | 0 | 1 | 1 |  | 0 | 0 | 0 | 0 | All Electric | 19.3 | 0 | 1 | 1
31658 | 3 | Marine | No | 200 | 16 | 8 | Multifamily with 2-4 units (e.g., townhome, condo, etc.) | SF | 1976-1999 | 1750 | HEATING SYSTEMS | 0 | 1 | 0 | 0 | 0 | 0 | 1 | 0 | 0 | 0 | 0 | 0 | COOLING SYSTEMS | 0 | 0 | 1 | 0 | 0 | 1 | WATER HEATING SYSTEMS | 0 | 0 | 0 | 0 | 0 | 1 | 0 | CLOTHES DRYERS | 0 | 0 | 0 | 1 | 0 | COOKING EQUIPMENT | 1 | 0 | 0 | 0 | 0 | 0 | 0 | 0 | OTHER EQUIPMENT | 1 | 0 | 1 | 1 | 1 | 1 | 1 | 0 | 0 | 0 | 0 | 0 | 0 |  | 1 | Yes, Level 2 | HVAC HP | EV Home Charger | Induction Stove/Range |  |  |  |  | 12000 |  |  | 3000 |  |  | 3200 | HPWH, Solar Panel Battery | Solar Panel | Solar Panel Battery | HPWH | [5 empty] | TOTALS | 28018 | 116.7 | 200 | 83.3 | 41.63% | 1 | FUEL SUB SCENARIOS |  | 0 | 0 | 0 | 0 | Unitary HPWH | 15.8 | 0 | 0 | 0 |  | 0 | 0 | 0 | 0 | All Electric | 19.3 | 0 | 0 | 0
21344 | 15 | Hot-Dry | No | 200 | 25 | 5 | Single family detached home | SF | 1950-1975 | 1375 | HEATING SYSTEMS | 0 | 1 | 0 | 0 | 0 | 0 | 1 | 1 | 0 | 0 | 1 | 0 | COOLING SYSTEMS | 1 | 0 | 1 | 0 | 0 | 2 | WATER HEATING SYSTEMS | 0 | 0 | 0 | 0 | 0 | 1 | 0 | CLOTHES DRYERS | 0 | 1 | 1 | 0 | 0 | COOKING EQUIPMENT | 0 | 0 | 0 | 1 | 0 | 0 | 1 | 0 | OTHER EQUIPMENT | 1 | 0 | 1 | 1 | 1 | 1 | 1 | 1 | 0 | 0 | 0 | 1 | 8000 |  | 0 | [15 empty] | HPWH, Induction Stove/Range, EV, Level 2 Charger, Solar Panel | Solar Panel Battery | HPWH | Induction Stove/Range | EV | Level 2 Charger |  |  |  | TOTALS | 22199 | 92.5 | 200 | 107.5 | 53.75% | 0 | FUEL SUB SCENARIOS | Central ASHP | 0 | 0 | 0 | 0 | Unitary HPWH | 15.8 | 0 | 0 | 0 | Central ASHP + HPWH | 15.8 | 0 | 0 | 0 | All Electric | 38.3 | 0 | 0 | 0
31676 | 3 | Marine | No | 300 | 25 | 8 | Single family detached home | SF | 1950-1975 | 2250 | HEATING SYSTEMS | 0 | 1 | 0 | 0 | 0 | 0 | 1 | 0 | 0 | 0 | 0 | 0 | COOLING SYSTEMS | 0 | 0 | 1 | 0 | 0 | 1 | WATER HEATING SYSTEMS | 1 | 0 | 0 | 0 | 1 | 0 | 0 | CLOTHES DRYERS | 0 | 1 | 1 | 0 | 0 | COOKING EQUIPMENT | 1 | 0 | 0 | 1 | 0 | 0 | 0 | 0 | OTHER EQUIPMENT | 2 | 0 | 1 | 1 | 1 | 1 | 0 | 0 | 0 | 1 | 0 | 0 | 0 |  | 1 |  | HVAC HP | HPWH | [5 empty] | 17000 | 8000 | [5 empty] | HP Clothes Dryer, Induction Stove/Range, EV, Solar Panel, Solar Panel Battery | Solar Panel | Solar Panel Battery | Level 2 Charger | Induction Stove/Range | HP Clothes Dryer |  |  |  | TOTALS | 32294 | 134.6 | 300 | 165.4 | 55.15% | 1 | FUEL SUB SCENARIOS |  | 0 | 0 | 0 | 0 |  | 0 | 0 | 0 | 0 |  | 0 | 0 | 0 | 0 |  | 0 | 0 | 0 | 0
30554 | 14 | Hot-Dry | No | 90 | 18 | 0 | Single family detached home | SF | 1976-1999 | 2750 | HEATING SYSTEMS | 0 | 2 | 0 | 1 | 0 | 0 | 3 | 0 | 0 | 0 | 0 | 0 | COOLING SYSTEMS | 0 | 0 | 2 | 0 | 0 | 2 | WATER HEATING SYSTEMS | 0 | 1 | 0 | 0 | 1 | 0 | 0 | CLOTHES DRYERS | 0 | 1 | 1 | 0 | 0 | COOKING EQUIPMENT | 1 | 0 | 0 | 1 | 0 | 0 | 0 | 0 | OTHER EQUIPMENT | 2 | 0 | 1 | 1 | 1 | 1 | 1 | 0 | 1 | 0 | 0 | 1 | 8000 |  | 0 |  | Induction Stove/Range | [9 empty] | 1000 | [12 empty] | TOTALS | 36990 | 154.1 | 90 | 0 | -71.25% | 0 | FUEL SUB SCENARIOS |  | 0 | 0 | 0 | 0 |  | 0 | 0 | 0 | 0 |  | 0 | 0 | 0 | 0 |  | 0 | 0 | 0 | 0
25435 | 6 | Marine | No | 100 | 12 | 0 | Single family detached home | SF | 1950-1975 | 1375 | HEATING SYSTEMS | 0 | 0 | 0 | 0 | 0 | 0 | 0 | 1 | 0 | 0 | 1 | 0 | COOLING SYSTEMS | 0 | 0 | 0 | 0 | 0 | 0 | WATER HEATING SYSTEMS | 0 | 0 | 0 | 0 | 0 | 1 | 0 | CLOTHES DRYERS | 0 | 0 | 0 | 1 | 0 | COOKING EQUIPMENT | 0 | 0 | 0 | 1 | 0 | 0 | 1 | 0 | OTHER EQUIPMENT | 1 | 1 | 1 | 1 | 1 | 1 | 1 | 0 | 0 | 0 | 0 | 0 | 0 |  | 0 | [15 empty] | HVAC_HP, HPWH, HP Clothes Dryer, Induction Stove/Range, EV, Level 2 Charger, Solar Panel Battery | Solar Panel | Solar Panel Battery | EV | Induction Stove/Range | HP Clothes Dryer | HVAC HP | HPWH |  | TOTALS | 11175 | 46.6 | 100 | 53.4 | 53.44% | 0 | FUEL SUB SCENARIOS | Central ASHP | 40.3 | 0 | 1 | 1 | Unitary HPWH | 15.8 | 0 | 1 | 1 | Central ASHP + HPWH | 56.1 | 1 | 1 | 0 | All Electric | 59.6 | 1 | 1 | 0
27612 | 8 | Hot-Dry | No | 200 | 24 | 6 | Single family detached home | SF | 1950-1975 | 1750 | HEATING SYSTEMS | 0 | 0 | 0 | 0 | 0 | 0 | 0 | 1 | 0 | 0 | 1 | 0 | COOLING SYSTEMS | 1 | 0 | 0 | 0 | 0 | 1 | WATER HEATING SYSTEMS | 0 | 0 | 0 | 0 | 0 | 1 | 0 | CLOTHES DRYERS | 0 | 0 | 0 | 1 | 0 | COOKING EQUIPMENT | 0 | 0 | 0 | 0 | 0 | 0 | 1 | 0 | OTHER EQUIPMENT | 1 | 0 | 1 | 1 | 1 | 1 | 1 | 0 | 0 | 0 | 0 | 1 | 8000 |  | 0 | [15 empty] | Induction Stove/Range, EV, Level 2 Charger, Solar Panel | Induction Stove/Range | Level 2 Charger | EV | Solar Panel Battery |  |  |  |  | TOTALS | 23826 | 99.3 | 200 | 100.7 | 50.36% | 0 | FUEL SUB SCENARIOS | Central ASHP | 0 | 0 | 0 | 0 | Unitary HPWH | 15.8 | 0 | 0 | 0 | Central ASHP + HPWH | 15.8 | 0 | 0 | 0 | All Electric | 19.3 | 0 | 0 | 0
29367 | 7 | Hot-Dry | No | 100 | 11 | 6 | Single family detached home | SF | 1976-1999 | 1375 | HEATING SYSTEMS | 0 | 0 | 0 | 0 | 0 | 0 | 0 | 1 | 0 | 0 | 1 | 0 | COOLING SYSTEMS | 0 | 0 | 0 | 0 | 0 | 0 | WATER HEATING SYSTEMS | 0 | 0 | 0 | 0 | 0 | 1 | 0 | CLOTHES DRYERS | 0 | 0 | 0 | 1 | 0 | COOKING EQUIPMENT | 0 | 0 | 0 | 0 | 0 | 0 | 1 | 1 | OTHER EQUIPMENT | 1 | 1 | 0 | 1 | 1 | 1 | 1 | 0 | 0 | 0 | 0 | 1 | 4400 |  | 1 | Yes, Level 2 | EV Home Charger | Solar Panel | [9 empty] | 18000 |  | 5500 | HVAC_HP, HPWH, HP Clothes Dryer, Induction Stove/Range, EV | HP Clothes Dryer | HPWH | Induction Stove/Range | HVAC HP | Solar Panel Battery |  |  |  | TOTALS | 13785 | 57.4 | 100 | 42.6 | 42.56% | 0 | FUEL SUB SCENARIOS | Central ASHP | 40.3 | 0 | 0 | 0 | Unitary HPWH | 15.8 | 0 | 0 | 0 | Central ASHP + HPWH | 56.1 | 1 | 1 | 0 | All Electric | 59.6 | 1 | 1 | 0
31533 | 8 | Hot-Dry | No | 300 | 21 | 9 | Multifamily with 2-4 units (e.g., townhome, condo, etc.) | SF | 1950-1975 | 1125 | HEATING SYSTEMS | 3 | 0 | 0 | 0 | 0 | 0 | 3 | 0 | 0 | 0 | 0 | 0 | COOLING SYSTEMS | 0 | 0 | 0 | 0 | 0 | 0 | WATER HEATING SYSTEMS | 1 | 0 | 0 | 0 | 1 | 0 | 0 | CLOTHES DRYERS | 0 | 1 | 1 | 0 | 0 | COOKING EQUIPMENT | 1 | 0 | 0 | 1 | 0 | 0 | 0 | 0 | OTHER EQUIPMENT | 1 | 0 | 1 | 1 | 1 | 1 | 1 | 0 | 0 | 0 | 0 | 0 | 0 |  | 0 |  | HPWH | [7 empty] | 4200 | [5 empty] | HVAC_HP, HP Clothes Dryer, Induction Stove/Range, EV, Level 2 Charger, Solar Panel, Solar Panel Battery | Level 2 Charger | EV | HVAC HP | Solar Panel | Induction Stove/Range | HP Clothes Dryer | Solar Panel Battery |  | TOTALS | 23632.25 | 98.5 | 300 | 201.5 | 67.18% | 0 | FUEL SUB SCENARIOS |  | 0 | 0 | 0 | 0 |  | 0 | 0 | 0 | 0 |  | 0 | 0 | 0 | 0 |  | 0 | 0 | 0 | 0
31628 | 3 | Marine | No | 300 | 20 | 0 | Single family detached home | SF | Before 1950 | 1125 | HEATING SYSTEMS | 0 | 1 | 0 | 0 | 0 | 0 | 1 | 0 | 0 | 0 | 0 | 0 | COOLING SYSTEMS | 0 | 0 | 1 | 0 | 0 | 1 | WATER HEATING SYSTEMS | 0 | 0 | 0 | 0 | 0 | 1 | 0 | CLOTHES DRYERS | 0 | 1 | 1 | 0 | 0 | COOKING EQUIPMENT | 0 | 0 | 0 | 0 | 0 | 0 | 1 | 0 | OTHER EQUIPMENT | 1 | 0 | 1 | 1 | 1 | 1 | 1 | 0 | 0 | 0 | 0 | 0 | 0 |  | 0 |  | HVAC HP | [6 empty] | 25000 | [6 empty] | HPWH, Level 2 Charger, Solar Panel, Solar Panel Battery | HPWH | Solar Panel | Solar Panel Battery | Level 2 Charger | EV |  |  |  | TOTALS | 20081 | 83.7 | 300 | 216.3 | 72.11% | 0 | FUEL SUB SCENARIOS |  | 0 | 0 | 0 | 0 | Unitary HPWH | 15.8 | 0 | 1 | 1 |  | 0 | 0 | 0 | 0 | All Electric | 15.8 | 0 | 1 | 1
31087 | 15 | Hot-Dry | No | 150 | 24 | 0 | Single family detached home | SF | 1976-1999 | 1125 | HEATING SYSTEMS | 0 | 1 | 0 | 0 | 0 | 0 | 1 | 0 | 0 | 0 | 0 | 0 | COOLING SYSTEMS | 0 | 0 | 1 | 0 | 0 | 1 | WATER HEATING SYSTEMS | 0 | 0 | 0 | 0 | 0 | 1 | 0 | CLOTHES DRYERS | 0 | 0 | 0 | 1 | 0 | COOKING EQUIPMENT | 0 | 0 | 0 | 0 | 0 | 0 | 1 | 0 | OTHER EQUIPMENT | 1 | 1 | 1 | 1 | 1 | 1 | 1 | 0 | 0 | 1 | 0 | 1 | 1000 |  | 0 |  | Solar Panel | [10 empty] | 0 | [11 empty] | TOTALS | 18726 | 78 | 150 | 72 | 47.98% | 0 | FUEL SUB SCENARIOS |  | 0 | 0 | 0 | 0 | Unitary HPWH | 15.8 | 0 | 1 | 1 |  | 0 | 0 | 0 | 0 | All Electric | 19.3 | 0 | 1 | 1
29234 | 15 | Hot-Dry | No | 100 | 16 | 0 | Mobile or manufactured home | MF | 1950-1975 | 1125 | HEATING SYSTEMS | 0 | 0 | 0 | 0 | 0 | 0 | 0 | 1 | 0 | 0 | 1 | 0 | COOLING SYSTEMS | 1 | 0 | 0 | 0 | 0 | 1 | WATER HEATING SYSTEMS | 0 | 0 | 0 | 0 | 0 | 0 | 1 | CLOTHES DRYERS | 0 | 0 | 0 | 1 | 0 | COOKING EQUIPMENT | 0 | 0 | 0 | 0 | 0 | 1 | 2 | 0 | OTHER EQUIPMENT | 1 | 0 | 1 | 1 | 1 | 1 | 0 | 0 | 0 | 0 | 0 | 0 | 0 |  | 0 | [15 empty] | HVAC_HP | [8 empty] | TOTALS | 18531 | 77.2 | 100 | 22.8 | 22.79% | 0 | FUEL SUB SCENARIOS | Central ASHP | 0 | 0 | 0 | 0 |  | 0 | 0 | 0 | 0 |  | 0 | 0 | 0 | 0 | All Electric | 3.5 | 0 | 1 | 1
28999 | 14 | Hot-Dry | No | 400 | 30 | 0 | Single family detached home | MF | 2000 or later | 3500 | HEATING SYSTEMS | 0 | 0 | 0 | 0 | 1 | 0 | 1 | 2 | 0 | 0 | 2 | 0 | COOLING SYSTEMS | 2 | 0 | 0 | 0 | 0 | 2 | WATER HEATING SYSTEMS | 0 | 0 | 0 | 0 | 0 | 1 | 0 | CLOTHES DRYERS | 0 | 0 | 0 | 1 | 0 | COOKING EQUIPMENT | 0 | 1 | 1 | 1 | 0 | 0 | 0 | 0 | OTHER EQUIPMENT | 2 | 0 | 1 | 1 | 1 | 1 | 1 | 0 | 1 | 0 | 0 | 1 | 12000 |  | 0 |  | Solar Panel | [10 empty] | 40000 | [11 empty] | TOTALS | 42171.5 | 175.7 | 400 | 224.3 | 56.07% | 0 | FUEL SUB SCENARIOS | Central ASHP | 0 | 0 | 0 | 0 | Unitary HPWH | 15.8 | 0 | 1 | 1 | Central ASHP + HPWH | 15.8 | 0 | 1 | 1 | All Electric | 19.3 | 0 | 1 | 1
A30743 | 14 | Hot-Dry | No | 200 | 10 | 6 | Single family detached home | SF | Before 1950 | 1125 | HEATING SYSTEMS | 0 | 0 | 0 | 0 | 1 | 0 | 1 | 0 | 0 | 0 | 0 | 0 | COOLING SYSTEMS | 0 | 0 | 0 | 0 | 0 | 0 | WATER HEATING SYSTEMS | 0 | 0 | 0 | 0 | 0 | 1 | 0 | CLOTHES DRYERS | 0 | 0 | 0 | 1 | 0 | COOKING EQUIPMENT | 0 | 0 | 0 | 0 | 0 | 0 | 1 | 0 | OTHER EQUIPMENT | 1 | 0 | 0 | 1 | 0 | 1 | 1 | 0 | 0 | 0 | 0 | 0 | 0 |  | 0 | [24 empty] | TOTALS | 18590.25 | 77.5 | 200 | 122.5 | 61.27% | 0 | FUEL SUB SCENARIOS |  | 0 | 0 | 0 | 0 | Unitary HPWH | 15.8 | 0 | 0 | 0 |  | 0 | 0 | 0 | 0 | All Electric | 19.3 | 0 | 0 | 0
26234 | 15 | Hot-Dry | No | 150 | 1 | 0 | Multifamily with 2-4 units (e.g., townhome, condo, etc.) | MF | 1950-1975 | 2250 | HEATING SYSTEMS | 0 | 0 | 0 | 0 | 0 | 0 | 0 | 2 | 0 | 0 | 2 | 0 | COOLING SYSTEMS | 2 | 0 | 0 | 0 | 0 | 2 | WATER HEATING SYSTEMS | 0 | 0 | 0 | 0 | 0 | 1 | 0 | CLOTHES DRYERS | 0 | 1 | 1 | 0 | 0 | COOKING EQUIPMENT | 1 | 1 | 0 | 0 | 0 | 0 | 0 | 0 | OTHER EQUIPMENT | 1 | 0 | 1 | 1 | 1 | 1 | 1 | 0 | 0 | 0 | 0 | 0 | 0 |  | 0 | [15 empty] | HVAC_HP, Induction Stove/Range, EV, Level 2 Charger, Solar Panel Battery | Induction Stove/Range | HVAC HP | EV | Solar Panel | Solar Panel Battery |  |  |  | TOTALS | 31057.1992 | 129.4 | 150 | 20.6 | 13.73% | 0 | FUEL SUB SCENARIOS | Central ASHP | 0 | 0 | 0 | 0 | Unitary HPWH | 15.8 | 0 | 1 | 1 | Central ASHP + HPWH | 15.8 | 0 | 1 | 1 | All Electric | 15.8 | 0 | 1 | 1
31335 | 12 | Hot-Dry | No | 300 | 24 | 16 | Single family detached home | SF | 1950-1975 | 1750 | HEATING SYSTEMS | 0 | 1 | 0 | 0 | 0 | 0 | 1 | 0 | 0 | 0 | 0 | 0 | COOLING SYSTEMS | 0 | 0 | 1 | 0 | 0 | 1 | WATER HEATING SYSTEMS | 1 | 0 | 0 | 0 | 1 | 0 | 0 | CLOTHES DRYERS | 0 | 1 | 1 | 0 | 0 | COOKING EQUIPMENT | 0 | 0 | 0 | 0 | 0 | 0 | 1 | 0 | OTHER EQUIPMENT | 1 | 0 | 0 | 1 | 1 | 1 | 1 | 0 | 0 | 0 | 1 | 1 | 5600 |  | 1 | Yes, Level 2 | Solar Panel | HVAC HP | HPWH | EV Home Charger |  |  |  | 42300 | 6530 |  |  | 25 |  | 35000 | Induction Stove/Range, EV | Induction Stove/Range | Solar Panel Battery | [6 empty] | TOTALS | 29416 | 122.6 | 300 | 177.4 | 59.14% | 1 | FUEL SUB SCENARIOS |  | 0 | 0 | 0 | 0 |  | 0 | 0 | 0 | 0 |  | 0 | 0 | 0 | 0 |  | 0 | 0 | 0 | 0
28892 | 14 | Hot-Dry | No | 200 | 27 | 0 | Multifamily with 2-4 units (e.g., townhome, condo, etc.) | MF | 2000 or later | 2750 | HEATING SYSTEMS | 0 | 0 | 0 | 0 | 0 | 0 | 0 | 1 | 0 | 0 | 1 | 0 | COOLING SYSTEMS | 1 | 0 | 0 | 0 | 0 | 1 | WATER HEATING SYSTEMS | 0 | 0 | 0 | 0 | 0 | 1 | 0 | CLOTHES DRYERS | 0 | 0 | 0 | 1 | 0 | COOKING EQUIPMENT | 0 | 0 | 0 | 1 | 0 | 0 | 1 | 0 | OTHER EQUIPMENT | 1 | 0 | 1 | 1 | 1 | 1 | 1 | 0 | 0 | 0 | 0 | 0 | 0 |  | 0 | [15 empty] | HVAC_HP, Solar Panel Battery | Solar Panel | Solar Panel Battery | HVAC HP | [5 empty] | TOTALS | 32118 | 133.8 | 200 | 66.2 | 33.09% | 0 | FUEL SUB SCENARIOS | Central ASHP | 0 | 0 | 0 | 0 | Unitary HPWH | 15.8 | 0 | 1 | 1 | Central ASHP + HPWH | 15.8 | 0 | 1 | 1 | All Electric | 19.3 | 0 | 1 | 1
19496 | 5 | Marine | No | 200 | 20 | 6 | Single family detached home | SF | Before 1950 | 1125 | HEATING SYSTEMS | 0 | 0 | 0 | 0 | 0 | 0 | 0 | 1 | 0 | 0 | 1 | 0 | COOLING SYSTEMS | 1 | 0 | 0 | 0 | 0 | 1 | WATER HEATING SYSTEMS | 0 | 0 | 0 | 0 | 0 | 2 | 0 | CLOTHES DRYERS | 0 | 1 | 1 | 0 | 0 | COOKING EQUIPMENT | 0 | 0 | 0 | 1 | 0 | 0 | 1 | 0 | OTHER EQUIPMENT | 1 | 0 | 1 | 1 | 1 | 1 | 1 | 0 | 0 | 1 | 0 | 1 | 0 | Yes | 1 | Yes, Level 1 | EV Home Charger | Solar Panel | Battery for Solar Panel | [8 empty] | 25000 | 5000 | 28000 | HVAC_HP, HPWH, Solar Panel | Level 2 Charger | HPWH | HVAC HP | [5 empty] | TOTALS | 20541 | 85.6 | 200 | 114.4 | 57.21% | 1 | FUEL SUB SCENARIOS | Central ASHP | 0 | 0 | 0 | 0 | Unitary HPWH | 31.7 | 0 | 0 | 0 | Central ASHP + HPWH | 31.7 | 0 | 0 | 0 | All Electric | 31.7 | 0 | 0 | 0
19904 | 9 | Hot-Dry | Don't know | 200 | 20 | 10 | Single family detached home | SF | Before 1950 | 1750 | HEATING SYSTEMS | 0 | 0 | 0 | 1 | 0 | 0 | 1 | 0 | 0 | 1 | 1 | 0 | COOLING SYSTEMS | 1 | 0 | 0 | 0 | 0 | 1 | WATER HEATING SYSTEMS | 0 | 0 | 0 | 0 | 0 | 1 | 0 | CLOTHES DRYERS | 0 | 0 | 0 | 1 | 0 | COOKING EQUIPMENT | 1 | 0 | 0 | 1 | 0 | 0 | 0 | 0 | OTHER EQUIPMENT | 1 | 0 | 1 | 1 | 0 | 1 | 1 | 0 | 0 | 0 | 0 | 0 | 0 |  | 0 | [15 empty] | HPWH, HP Clothes Dryer, Level 2 Charger, Solar Panel, Solar Panel Battery | Solar Panel | Solar Panel Battery | HPWH | HP Clothes Dryer | Level 2 Charger | EV |  |  | TOTALS | 25683.5 | 107 | 200 | 93 | 46.49% | 1 | FUEL SUB SCENARIOS | Central ASHP | 0 | 0 | 0 | 0 | Unitary HPWH | 15.8 | 0 | 0 | 0 | Central ASHP + HPWH | 15.8 | 0 | 0 | 0 | All Electric | 19.3 | 0 | 0 | 0
18315 | 10 | Hot-Dry | No | 200 | 10 | 4 | Multifamily with 2-4 units (e.g., townhome, condo, etc.) | MF | 1976-1999 | 1125 | HEATING SYSTEMS | 0 | 0 | 0 | 0 | 0 | 0 | 0 | 1 | 0 | 0 | 1 | 0 | COOLING SYSTEMS | 1 | 0 | 0 | 0 | 0 | 1 | WATER HEATING SYSTEMS | 0 | 0 | 0 | 0 | 0 | 1 | 0 | CLOTHES DRYERS | 0 | 0 | 0 | 1 | 0 | COOKING EQUIPMENT | 0 | 0 | 0 | 1 | 0 | 0 | 1 | 0 | OTHER EQUIPMENT | 1 | 0 | 1 | 1 | 1 | 1 | 1 | 0 | 0 | 0 | 0 | 0 | 0 |  | 0 | [15 empty] | HVAC_HP, HPWH, HP Clothes Dryer, Induction Stove/Range, EV, Level 2 Charger, Solar Panel, Solar Panel Battery | Induction Stove/Range | HVAC HP | HPWH | HP Clothes Dryer | EV | Level 2 Charger | Solar Panel | Solar Panel Battery | TOTALS | 18741 | 78.1 | 200 | 121.9 | 60.96% | 0 | FUEL SUB SCENARIOS | Central ASHP | 0 | 0 | 0 | 0 | Unitary HPWH | 15.8 | 0 | 0 | 0 | Central ASHP + HPWH | 15.8 | 0 | 0 | 0 | All Electric | 19.3 | 0 | 0 | 0
29411 | 7 | Hot-Dry | No | 200 | 26 | 0 | Single family detached home | SF | 2000 or later | 3500 | HEATING SYSTEMS | 0 | 0 | 0 | 0 | 0 | 0 | 0 | 2 | 0 | 0 | 2 | 0 | COOLING SYSTEMS | 2 | 0 | 0 | 0 | 0 | 2 | WATER HEATING SYSTEMS | 0 | 0 | 0 | 0 | 0 | 1 | 0 | CLOTHES DRYERS | 0 | 0 | 0 | 1 | 0 | COOKING EQUIPMENT | 0 | 0 | 0 | 1 | 0 | 1 | 4 | 0 | OTHER EQUIPMENT | 2 | 0 | 1 | 1 | 1 | 1 | 1 | 0 | 0 | 0 | 0 | 1 | 8000 |  | 0 |  | Solar Panel | [10 empty] | 10000 | [11 empty] | TOTALS | 38502 | 160.4 | 200 | 39.6 | 19.79% | 0 | FUEL SUB SCENARIOS | Central ASHP | 0 | 0 | 0 | 0 | Unitary HPWH | 15.8 | 0 | 1 | 1 | Central ASHP + HPWH | 15.8 | 0 | 1 | 1 | All Electric | 19.3 | 0 | 1 | 1
30493 | 14 | Hot-Dry | No | 200 | 16 | 0 | Single family detached home | SF | 1976-1999 | 2250 | HEATING SYSTEMS | 0 | 0 | 0 | 0 | 0 | 0 | 0 | 1 | 0 | 0 | 1 | 0 | COOLING SYSTEMS | 1 | 0 | 0 | 0 | 0 | 1 | WATER HEATING SYSTEMS | 0 | 0 | 0 | 0 | 0 | 1 | 0 | CLOTHES DRYERS | 0 | 0 | 0 | 1 | 0 | COOKING EQUIPMENT | 0 | 0 | 0 | 1 | 0 | 0 | 1 | 0 | OTHER EQUIPMENT | 1 | 1 | 1 | 1 | 1 | 1 | 0 | 0 | 0 | 0 | 0 | 1 | 5000 |  | 0 |  | Solar Panel | [10 empty] | 18500 |  |  | HVAC_HP, Level 2 Charger, Solar Panel | Solar Panel Battery | EV | Level 2 Charger | HVAC HP |  |  |  |  | TOTALS | 27897 | 116.2 | 200 | 83.8 | 41.88% | 0 | FUEL SUB SCENARIOS | Central ASHP | 0 | 0 | 0 | 0 | Unitary HPWH | 15.8 | 0 | 1 | 1 | Central ASHP + HPWH | 15.8 | 0 | 1 | 1 | All Electric | 19.3 | 0 | 1 | 1
31654 | 7 | Hot-Dry | Yes | 200 | 14 | 6 | Single family attached home (e.g. row house, duplex) | SF | 1950-1975 | 875 | HEATING SYSTEMS | 0 | 0 | 3 | 0 | 0 | 0 | 3 | 0 | 0 | 0 | 0 | 0 | COOLING SYSTEMS | 0 | 0 | 0 | 3 | 0 | 3 | WATER HEATING SYSTEMS | 0 | 0 | 0 | 0 | 0 | 1 | 0 | CLOTHES DRYERS | 0 | 0 | 0 | 1 | 0 | COOKING EQUIPMENT | 0 | 0 | 0 | 0 | 0 | 0 | 1 | 0 | OTHER EQUIPMENT | 1 | 0 | 1 | 0 | 1 | 1 | 1 | 0 | 0 | 0 | 0 | 1 | 19000 |  | 1 |  | HVAC HP | Solar Panel | [5 empty] | 12000 |  |  |  | 60000 |  |  | Solar Panel | Solar Panel Battery | Level 2 Charger | [6 empty] | TOTALS | 16383 | 68.3 | 200 | 131.7 | 65.87% | 1 | FUEL SUB SCENARIOS |  | 0 | 0 | 0 | 0 | Unitary HPWH | 15.8 | 0 | 0 | 0 |  | 0 | 0 | 0 | 0 | All Electric | 19.3 | 0 | 0 | 0
A18796 | 5 | Marine | No | 200 | 23 | 14 | There is an additional ADU on the property | SF | 1950-1975 | 2750 | HEATING SYSTEMS | 0 | 0 | 0 | 1 | 0 | 0 | 1 | 1 | 0 | 0 | 1 | 0 | COOLING SYSTEMS | 1 | 0 | 0 | 0 | 0 | 1 | WATER HEATING SYSTEMS | 0 | 0 | 1 | 0 | 1 | 1 | 0 | CLOTHES DRYERS | 0 | 1 | 1 | 1 | 0 | COOKING EQUIPMENT | 1 | 0 | 0 | 0 | 0 | 0 | 1 | 0 | OTHER EQUIPMENT | 2 | 0 | 0 | 2 | 2 | 2 | 1 | 0 | 0 | 1 | 0 | 0 | 0 |  | 1 | Yes, Level 2 | EV Home Charger | Induction Stove/Range | [8 empty] | 500 |  |  | 500 | HVAC_HP, HPWH, HP Clothes Dryer | HVAC HP | HPWH | HP Clothes Dryer | [5 empty] | TOTALS | 46311.5 | 193 | 200 | 7 | 3.52% | 1 | FUEL SUB SCENARIOS | Central ASHP | 0 | 0 | 0 | 0 | Unitary HPWH | 15.8 | 1 | 1 | 0 | Central ASHP + HPWH | 15.8 | 1 | 1 | 0 | All Electric | 19.3 | 1 | 1 | 0
A29815 | 10 | Hot-Dry | No | 150 | 20 | 20 | Single family detached home | SF | 1976-1999 | 2250 | HEATING SYSTEMS | 0 | 0 | 0 | 0 | 0 | 0 | 0 | 1 | 0 | 0 | 1 | 0 | COOLING SYSTEMS | 1 | 0 | 0 | 0 | 0 | 1 | WATER HEATING SYSTEMS | 0 | 0 | 0 | 0 | 0 | 1 | 0 | CLOTHES DRYERS | 0 | 1 | 1 | 0 | 0 | COOKING EQUIPMENT | 0 | 0 | 1 | 1 | 0 | 1 | 1 | 0 | OTHER EQUIPMENT | 2 | 0 | 1 | 1 | 1 | 1 | 1 | 0 | 0 | 1 | 0 | 1 | 14000 | Yes | 1 | Yes, Level 2 | Solar Panel | Battery for Solar Panel | EV Home Charger | [8 empty] | 0 | 0 | 64000 | HVAC_HP | [8 empty] | TOTALS | 33175.1992 | 138.2 | 150 | 11.8 | 7.85% | 1 | FUEL SUB SCENARIOS | Central ASHP | 0 | 0 | 0 | 0 | Unitary HPWH | 15.8 | 1 | 1 | 0 | Central ASHP + HPWH | 15.8 | 1 | 1 | 0 | All Electric | 20 | 1 | 1 | 0
30976 | 15 | Hot-Dry | Don't know | 200 | 21 | 0 | Single family detached home | SF | 2000 or later | 2250 | HEATING SYSTEMS | 0 | 0 | 1 | 0 | 0 | 0 | 1 | 1 | 0 | 0 | 1 | 0 | COOLING SYSTEMS | 1 | 0 | 0 | 1 | 0 | 2 | WATER HEATING SYSTEMS | 0 | 0 | 0 | 0 | 0 | 1 | 0 | CLOTHES DRYERS | 0 | 1 | 1 | 0 | 0 | COOKING EQUIPMENT | 0 | 1 | 0 | 0 | 0 | 0 | 0 | 0 | OTHER EQUIPMENT | 2 | 1 | 1 | 1 | 1 | 1 | 1 | 0 | 0 | 1 | 0 | 1 | 8000 |  | 0 | [24 empty] | TOTALS | 30000.1992 | 125 | 200 | 75 | 37.50% | 0 | FUEL SUB SCENARIOS | Central ASHP | 0 | 0 | 0 | 0 | Unitary HPWH | 15.8 | 0 | 1 | 1 | Central ASHP + HPWH | 15.8 | 0 | 1 | 1 | All Electric | 15.8 | 0 | 1 | 1
30192 | 10 | Hot-Dry | No | 200 | 18 | 0 | Single family detached home | SF | 1950-1975 | 2250 | HEATING SYSTEMS | 0 | 0 | 0 | 1 | 0 | 0 | 1 | 0 | 0 | 0 | 0 | 0 | COOLING SYSTEMS | 0 | 0 | 0 | 0 | 0 | 0 | WATER HEATING SYSTEMS | 0 | 1 | 0 | 0 | 1 | 0 | 0 | CLOTHES DRYERS | 0 | 1 | 1 | 0 | 0 | COOKING EQUIPMENT | 0 | 0 | 0 | 1 | 0 | 0 | 1 | 0 | OTHER EQUIPMENT | 2 | 0 | 1 | 1 | 1 | 1 | 1 | 0 | 0 | 1 | 1 | 1 | 8000 |  | 1 |  | Solar Panel | [10 empty] | 25000 |  |  | HVAC_HP | Solar Panel Battery | HVAC HP | [6 empty] | TOTALS | 32280.5 | 134.5 | 200 | 65.5 | 32.75% | 0 | FUEL SUB SCENARIOS |  | 0 | 0 | 0 | 0 |  | 0 | 0 | 0 | 0 |  | 0 | 0 | 0 | 0 |  | 0 | 0 | 0 | 0
31490 | 2 | Marine | No | 125 | 7 | 16 | Single family detached home | SF | Before 1950 | 1375 | HEATING SYSTEMS | 0 | 0 | 0 | 0 | 0 | 0 | 0 | 1 | 0 | 0 | 1 | 0 | COOLING SYSTEMS | 1 | 0 | 0 | 0 | 0 | 1 | WATER HEATING SYSTEMS | 1 | 0 | 0 | 0 | 1 | 0 | 0 | CLOTHES DRYERS | 0 | 1 | 1 | 0 | 0 | COOKING EQUIPMENT | 1 | 0 | 0 | 1 | 0 | 0 | 0 | 0 | OTHER EQUIPMENT | 1 | 0 | 1 | 1 | 1 | 1 | 1 | 0 | 0 | 0 | 0 | 1 | 5400 | Yes | 1 | Yes, We have 2 level 2 chargers | Induction Stove/Range | Battery for Solar Panel | HPWH | Solar Panel |  |  |  |  | 7000 |  | 4000 | 20000 | 20999 |  | HVAC_HP, HP Clothes Dryer | HVAC HP | HP Clothes Dryer | [6 empty] | TOTALS | 30791 | 128.3 | 125 | 0 | -2.64% | 1 | FUEL SUB SCENARIOS | Central ASHP | 0 | 0 | 0 | 0 |  | 0 | 0 | 0 | 0 |  | 0 | 0 | 0 | 0 | All Electric | 0 | 0 | 0 | 0
21028 | 10 | Hot-Dry | Don't know | 125 | 18 | 4 | Multifamily with 5+ units (e.g., apartment, etc.) | MF | Unsure | 875 | HEATING SYSTEMS | 0 | 1 | 0 | 1 | 0 | 0 | 2 | 0 | 0 | 0 | 0 | 0 | COOLING SYSTEMS | 1 | 0 | 1 | 0 | 0 | 2 | WATER HEATING SYSTEMS | 0 | 1 | 0 | 0 | 1 | 0 | 0 | CLOTHES DRYERS | 0 | 1 | 1 | 0 | 0 | COOKING EQUIPMENT | 1 | 0 | 0 | 1 | 0 | 0 | 0 | 0 | OTHER EQUIPMENT | 1 | 0 | 1 | 1 | 1 | 1 | 0 | 0 | 0 | 0 | 0 | 0 | 0 |  | 0 | [15 empty] | Solar Panel Battery | [8 empty] | TOTALS | 20595 | 85.8 | 125 | 39.2 | 31.35% | 0 | FUEL SUB SCENARIOS |  | 0 | 0 | 0 | 0 |  | 0 | 0 | 0 | 0 |  | 0 | 0 | 0 | 0 |  | 0 | 0 | 0 | 0
22686 | 6 | Marine | No | 200 | 30 | 0 | Single family detached home | SF | 1976-1999 | 3500 | HEATING SYSTEMS | 0 | 0 | 0 | 0 | 0 | 0 | 0 | 3 | 0 | 0 | 3 | 0 | COOLING SYSTEMS | 3 | 0 | 0 | 0 | 0 | 3 | WATER HEATING SYSTEMS | 0 | 0 | 0 | 0 | 0 | 2 | 0 | CLOTHES DRYERS | 0 | 0 | 0 | 1 | 0 | COOKING EQUIPMENT | 0 | 0 | 2 | 1 | 0 | 1 | 1 | 0 | OTHER EQUIPMENT | 1 | 0 | 1 | 1 | 1 | 1 | 1 | 0 | 0 | 0 | 0 | 0 | 0 |  | 0 | [24 empty] | TOTALS | 39573 | 164.9 | 200 | 35.1 | 17.56% | 0 | FUEL SUB SCENARIOS | Central ASHP | 0 | 0 | 0 | 0 | Unitary HPWH | 31.7 | 0 | 1 | 1 | Central ASHP + HPWH | 31.7 | 0 | 1 | 1 | All Electric | 39.1 | 1 | 1 | 0
A29229 | 15 | Hot-Dry | No | 125 | 10 | 2 | Multifamily with 2-4 units (e.g., townhome, condo, etc.) | MF | 1950-1975 | 1125 | HEATING SYSTEMS | 0 | 0 | 0 | 1 | 0 | 0 | 1 | 0 | 0 | 0 | 0 | 0 | COOLING SYSTEMS | 1 | 0 | 0 | 0 | 0 | 1 | WATER HEATING SYSTEMS | 0 | 1 | 0 | 0 | 1 | 0 | 0 | CLOTHES DRYERS | 0 | 1 | 1 | 0 | 0 | COOKING EQUIPMENT | 1 | 0 | 0 | 1 | 0 | 0 | 0 | 0 | OTHER EQUIPMENT | 1 | 0 | 1 | 1 | 1 | 1 | 0 | 0 | 0 | 0 | 0 | 0 | 0 |  | 0 | [15 empty] | Solar Panel Battery | Solar Panel | Solar Panel Battery | [6 empty] | TOTALS | 23312.25 | 97.1 | 125 | 27.9 | 22.29% | 0 | FUEL SUB SCENARIOS |  | 0 | 0 | 0 | 0 |  | 0 | 0 | 0 | 0 |  | 0 | 0 | 0 | 0 |  | 0 | 0 | 0 | 0
A30960 | 15 | Hot-Dry | Don't know | 100 | 19 | 0 | Single family detached home | SF | 2000 or later | 875 | HEATING SYSTEMS | 0 | 0 | 0 | 0 | 0 | 0 | 0 | 1 | 0 | 0 | 1 | 0 | COOLING SYSTEMS | 1 | 0 | 0 | 0 | 0 | 1 | WATER HEATING SYSTEMS | 0 | 0 | 0 | 0 | 0 | 1 | 0 | CLOTHES DRYERS | 0 | 0 | 0 | 1 | 0 | COOKING EQUIPMENT | 0 | 0 | 0 | 0 | 0 | 0 | 1 | 0 | OTHER EQUIPMENT | 1 | 0 | 1 | 1 | 1 | 1 | 0 | 0 | 1 | 0 | 0 | 1 | 6000 | Yes | 0 |  | Battery for Solar Panel | Solar Panel | [9 empty] | 26000 | 16000 | [10 empty] | TOTALS | 17073 | 71.1 | 100 | 28.9 | 28.86% | 1 | FUEL SUB SCENARIOS | Central ASHP | 0 | 0 | 0 | 0 | Unitary HPWH | 15.8 | 0 | 1 | 1 | Central ASHP + HPWH | 15.8 | 0 | 1 | 1 | All Electric | 19.3 | 0 | 1 | 1
25291 | 5 | Marine | Don't know | 125 | 8 | 0 | Multifamily with 2-4 units (e.g., townhome, condo, etc.) | MF | Before 1950 | 625 | HEATING SYSTEMS | 0 | 0 | 0 | 0 | 0 | 0 | 0 | 0 | 0 | 0 | 0 | 1 | COOLING SYSTEMS | 0 | 0 | 0 | 0 | 0 | 0 | WATER HEATING SYSTEMS | 0 | 0 | 0 | 0 | 0 | 1 | 0 | CLOTHES DRYERS | 0 | 0 | 0 | 1 | 0 | COOKING EQUIPMENT | 0 | 0 | 0 | 0 | 0 | 0 | 1 | 0 | OTHER EQUIPMENT | 1 | 0 | 0 | 0 | 0 | 1 | 0 | 0 | 0 | 0 | 0 | 0 | 0 |  | 0 | [15 empty] | HVAC_HP, HPWH, HP Clothes Dryer, Induction Stove/Range, EV, Level 2 Charger, Solar Panel, Solar Panel Battery | Solar Panel | Solar Panel Battery | EV | Level 2 Charger | HVAC HP | Induction Stove/Range | HPWH | HP Clothes Dryer | TOTALS | 7975 | 33.2 | 125 | 91.8 | 73.42% | 0 | FUEL SUB SCENARIOS |  | 0 | 0 | 0 | 0 | Unitary HPWH | 15.8 | 0 | 1 | 1 |  | 0 | 0 | 0 | 0 | All Electric | 19.3 | 0 | 1 | 1
29154 | 15 | Hot-Dry | No | 100 | 20 | 5 | Mobile or manufactured home | MF | 1950-1975 | 1375 | HEATING SYSTEMS | 0 | 0 | 2 | 0 | 0 | 0 | 2 | 0 | 0 | 0 | 0 | 0 | COOLING SYSTEMS | 0 | 0 | 0 | 2 | 0 | 2 | WATER HEATING SYSTEMS | 0 | 0 | 0 | 0 | 0 | 1 | 0 | CLOTHES DRYERS | 0 | 0 | 0 | 1 | 0 | COOKING EQUIPMENT | 0 | 0 | 0 | 0 | 0 | 0 | 0 | 0 | OTHER EQUIPMENT | 1 | 0 | 0 | 1 | 1 | 1 | 0 | 0 | 0 | 0 | 0 | 1 | 2000 |  | 0 |  | Solar Panel | HVAC HP | [5 empty] | 11000 | [6 empty] | HPWH, HP Clothes Dryer, Level 2 Charger | Solar Panel Battery | HP Clothes Dryer | HPWH | EV |  |  |  |  | TOTALS | 20379 | 84.9 | 100 | 15.1 | 15.09% | 1 | FUEL SUB SCENARIOS |  | 0 | 0 | 0 | 0 | Unitary HPWH | 15.8 | 1 | 1 | 0 |  | 0 | 0 | 0 | 0 | All Electric | 19.3 | 1 | 1 | 0
20270 | 9 | Hot-Dry | No | 150 | 25 | 15 | Single family detached home | SF | 2000 or later | 4500 | HEATING SYSTEMS | 3 | 1 | 0 | 0 | 0 | 0 | 4 | 1 | 0 | 1 | 2 | 0 | COOLING SYSTEMS | 1 | 0 | 1 | 0 | 0 | 2 | WATER HEATING SYSTEMS | 0 | 0 | 0 | 0 | 0 | 1 | 0 | CLOTHES DRYERS | 0 | 1 | 1 | 0 | 0 | COOKING EQUIPMENT | 1 | 1 | 1 | 1 | 1 | 0 | 0 | 0 | OTHER EQUIPMENT | 1 | 1 | 1 | 1 | 1 | 1 | 1 | 1 | 0 | 0 | 0 | 0 | 0 |  | 0 |  | Induction Stove/Range | [9 empty] | 2000 |  |  |  | HP Clothes Dryer, Level 2 Charger | HP Clothes Dryer | EV | [6 empty] | TOTALS | 50623.6016 | 210.9 | 150 | 0 | -40.62% | 1 | FUEL SUB SCENARIOS | Central ASHP | 0 | 0 | 0 | 0 | Unitary HPWH | 15.8 | 1 | 1 | 0 | Central ASHP + HPWH | 15.8 | 1 | 1 | 0 | All Electric | 38.3 | 1 | 1 | 0
19611 | 6 | Marine | No | 150 | 29 | 0 | Single family detached home | SF | 1976-1999 | 1750 | HEATING SYSTEMS | 0 | 0 | 0 | 0 | 0 | 0 | 0 | 1 | 0 | 0 | 1 | 0 | COOLING SYSTEMS | 0 | 0 | 0 | 0 | 0 | 0 | WATER HEATING SYSTEMS | 0 | 0 | 0 | 0 | 0 | 1 | 0 | CLOTHES DRYERS | 0 | 0 | 0 | 1 | 0 | COOKING EQUIPMENT | 0 | 0 | 0 | 1 | 0 | 0 | 1 | 0 | OTHER EQUIPMENT | 1 | 0 | 1 | 1 | 1 | 1 | 1 | 0 | 0 | 0 | 0 | 1 | 1500 | Yes | 0 |  | Battery for Solar Panel | Solar Panel | [9 empty] | 1000 | 5000 |  | Level 2 Charger, Solar Panel | EV | Level 2 Charger | [6 empty] | TOTALS | 11580 | 48.3 | 150 | 101.8 | 67.83% | 0 | FUEL SUB SCENARIOS | Central ASHP | 51.3 | 0 | 1 | 1 | Unitary HPWH | 15.8 | 0 | 1 | 1 | Central ASHP + HPWH | 67.1 | 0 | 1 | 1 | All Electric | 70.6 | 0 | 1 | 1
31410 | 9 | Hot-Dry | Don't know | 300 | 17 | 3 | Single family detached home | SF | Before 1950 | 1375 | HEATING SYSTEMS | 0 | 1 | 0 | 0 | 0 | 0 | 1 | 1 | 0 | 0 | 1 | 0 | COOLING SYSTEMS | 1 | 0 | 1 | 0 | 0 | 2 | WATER HEATING SYSTEMS | 1 | 0 | 0 | 0 | 1 | 0 | 0 | CLOTHES DRYERS | 0 | 0 | 0 | 1 | 0 | COOKING EQUIPMENT | 0 | 1 | 0 | 0 | 0 | 0 | 1 | 1 | OTHER EQUIPMENT | 1 | 0 | 1 | 1 | 1 | 1 | 0 | 0 | 0 | 0 | 0 | 0 | 0 |  | 0 |  | Induction Stove/Range | HPWH | HVAC HP | [5 empty] | 4000 |  | 1500 |  |  |  | HP Clothes Dryer, Level 2 Charger, Solar Panel, Solar Panel Battery | EV | Solar Panel | HP Clothes Dryer | Level 2 Charger | Solar Panel Battery |  |  |  | TOTALS | 22512.1992 | 93.8 | 300 | 206.2 | 68.73% | 0 | FUEL SUB SCENARIOS | Central ASHP | 0 | 0 | 0 | 0 |  | 0 | 0 | 0 | 0 |  | 0 | 0 | 0 | 0 | All Electric | 3.5 | 0 | 0 | 0
31373 | 6 | Marine | No | 300 | 28 | 0 | Single family detached home | SF | 1950-1975 | 1750 | HEATING SYSTEMS | 0 | 0 | 0 | 0 | 0 | 0 | 0 | 1 | 0 | 0 | 1 | 0 | COOLING SYSTEMS | 1 | 0 | 0 | 0 | 0 | 1 | WATER HEATING SYSTEMS | 1 | 0 | 0 | 0 | 1 | 0 | 0 | CLOTHES DRYERS | 0 | 0 | 0 | 1 | 0 | COOKING EQUIPMENT | 0 | 1 | 2 | 1 | 0 | 0 | 0 | 0 | OTHER EQUIPMENT | 1 | 0 | 1 | 1 | 1 | 1 | 1 | 0 | 0 | 0 | 0 | 1 | 5380 |  | 1 | Yes, Level 2 | Induction Stove/Range | HPWH | Solar Panel | EV Home Charger |  |  |  |  | 875 |  | 948 | 25820 |  | 46255 | HVAC_HP, HP Clothes Dryer | HVAC HP | HP Clothes Dryer | Solar Panel Battery | [5 empty] | TOTALS | 29834.4004 | 124.3 | 300 | 175.7 | 58.56% | 1 | FUEL SUB SCENARIOS | Central ASHP | 0 | 0 | 0 | 0 |  | 0 | 0 | 0 | 0 |  | 0 | 0 | 0 | 0 | All Electric | 3.5 | 0 | 1 | 1
31681 | 13 | Hot-Dry | No | 300 | 11 | 5 | Single family detached home | SF | 1950-1975 | 1125 | HEATING SYSTEMS | 0 | 1 | 0 | 0 | 0 | 0 | 1 | 0 | 0 | 0 | 0 | 0 | COOLING SYSTEMS | 0 | 0 | 1 | 0 | 0 | 1 | WATER HEATING SYSTEMS | 0 | 0 | 0 | 0 | 0 | 1 | 0 | CLOTHES DRYERS | 0 | 0 | 0 | 1 | 0 | COOKING EQUIPMENT | 0 | 0 | 0 | 1 | 0 | 0 | 1 | 0 | OTHER EQUIPMENT | 1 | 0 | 0 | 1 | 1 | 1 | 0 | 0 | 0 | 0 | 0 | 0 | 0 |  | 0 |  | HVAC HP | [6 empty] | 17611 | [6 empty] | HPWH, HP Clothes Dryer, Induction Stove/Range, EV, Level 2 Charger, Solar Panel, Solar Panel Battery | Solar Panel | Solar Panel Battery | HP Clothes Dryer | EV | Level 2 Charger | Induction Stove/Range | HPWH |  | TOTALS | 18381 | 76.6 | 300 | 223.4 | 74.47% | 1 | FUEL SUB SCENARIOS |  | 0 | 0 | 0 | 0 | Unitary HPWH | 15.8 | 0 | 0 | 0 |  | 0 | 0 | 0 | 0 | All Electric | 19.3 | 0 | 0 | 0
A30607 | 14 | Hot-Dry | Don't know | 200 | 20 | 1 | Single family detached home | SF | 1976-1999 | 3500 | HEATING SYSTEMS | 2 | 0 | 3 | 0 | 0 | 0 | 5 | 1 | 0 | 0 | 1 | 0 | COOLING SYSTEMS | 0 | 0 | 0 | 3 | 0 | 3 | WATER HEATING SYSTEMS | 0 | 0 | 1 | 0 | 1 | 0 | 0 | CLOTHES DRYERS | 0 | 2 | 2 | 0 | 0 | COOKING EQUIPMENT | 1 | 0 | 0 | 0 | 0 | 0 | 0 | 0 | OTHER EQUIPMENT | 1 | 0 | 1 | 1 | 1 | 2 | 1 | 0 | 0 | 0 | 0 | 1 | 8000 |  | 0 |  | Induction Stove/Range | Solar Panel | [8 empty] | 2022 | 2018 |  |  | Level 2 Charger | [8 empty] | TOTALS | 48614 | 202.6 | 200 | 0 | -1.28% | 1 | FUEL SUB SCENARIOS | Central ASHP | 0 | 0 | 1 | 1 |  | 0 | 0 | 0 | 0 |  | 0 | 0 | 0 | 0 | All Electric | 0 | 0 | 1 | 1
31670 | 12 | Hot-Dry | No | 300 | 20 | 4 | Single family detached home | SF | 1950-1975 | 1750 | HEATING SYSTEMS | 0 | 1 | 0 | 0 | 0 | 0 | 1 | 0 | 0 | 0 | 0 | 0 | COOLING SYSTEMS | 0 | 0 | 1 | 0 | 0 | 1 | WATER HEATING SYSTEMS | 1 | 0 | 0 | 0 | 1 | 0 | 0 | CLOTHES DRYERS | 0 | 0 | 0 | 1 | 0 | COOKING EQUIPMENT | 0 | 0 | 0 | 1 | 0 | 0 | 1 | 0 | OTHER EQUIPMENT | 2 | 0 | 1 | 1 | 1 | 1 | 1 | 0 | 0 | 0 | 0 | 0 | 0 |  | 0 |  | HPWH | HVAC HP | [5 empty] | 4500 | 15000 | [5 empty] | HP Clothes Dryer, Induction Stove/Range, EV, Level 2 Charger, Solar Panel | EV | Level 2 Charger | Induction Stove/Range | HP Clothes Dryer |  |  |  |  | TOTALS | 25616 | 106.7 | 300 | 193.3 | 64.42% | 0 | FUEL SUB SCENARIOS |  | 0 | 0 | 0 | 0 |  | 0 | 0 | 0 | 0 |  | 0 | 0 | 0 | 0 | All Electric | 3.5 | 0 | 0 | 0
22533 | 8 | Hot-Dry | No | 200 | 21 | 6 | Single family detached home | SF | 1976-1999 | 2750 | HEATING SYSTEMS | 0 | 0 | 0 | 0 | 0 | 0 | 0 | 2 | 0 | 0 | 2 | 0 | COOLING SYSTEMS | 2 | 0 | 0 | 0 | 0 | 2 | WATER HEATING SYSTEMS | 0 | 0 | 0 | 0 | 0 | 1 | 0 | CLOTHES DRYERS | 0 | 0 | 0 | 1 | 0 | COOKING EQUIPMENT | 0 | 0 | 2 | 0 | 0 | 1 | 1 | 0 | OTHER EQUIPMENT | 1 | 0 | 1 | 1 | 1 | 1 | 1 | 0 | 0 | 0 | 0 | 0 | 0 |  | 0 | [24 empty] | TOTALS | 33339 | 138.9 | 200 | 61.1 | 30.54% | 0 | FUEL SUB SCENARIOS | Central ASHP | 0 | 0 | 0 | 0 | Unitary HPWH | 15.8 | 0 | 0 | 0 | Central ASHP + HPWH | 15.8 | 0 | 0 | 0 | All Electric | 23.3 | 0 | 0 | 0
A17612 | 5 | Marine | Don't know | 200 | 12 | 0 | Single family detached home | SF | 1950-1975 | 1375 | HEATING SYSTEMS | 0 | 0 | 0 | 0 | 0 | 0 | 0 | 1 | 0 | 0 | 1 | 0 | COOLING SYSTEMS | 0 | 0 | 0 | 0 | 0 | 0 | WATER HEATING SYSTEMS | 0 | 0 | 0 | 0 | 0 | 1 | 0 | CLOTHES DRYERS | 0 | 0 | 0 | 1 | 0 | COOKING EQUIPMENT | 0 | 0 | 0 | 0 | 0 | 0 | 1 | 0 | OTHER EQUIPMENT | 1 | 0 | 1 | 1 | 1 | 1 | 1 | 0 | 0 | 0 | 0 | 0 | 0 |  | 0 | [24 empty] | TOTALS | 11070 | 46.1 | 200 | 153.9 | 76.94% | 0 | FUEL SUB SCENARIOS | Central ASHP | 40.3 | 0 | 1 | 1 | Unitary HPWH | 15.8 | 0 | 1 | 1 | Central ASHP + HPWH | 56.1 | 0 | 1 | 1 | All Electric | 59.6 | 0 | 1 | 1
31451 | 3 | Marine | No | 200 | 20 | 2 | Single family detached home | SF | Before 1950 | 2250 | HEATING SYSTEMS | 0 | 0 | 2 | 0 | 0 | 0 | 2 | 0 | 0 | 0 | 0 | 0 | COOLING SYSTEMS | 0 | 0 | 0 | 2 | 0 | 2 | WATER HEATING SYSTEMS | 1 | 0 | 0 | 0 | 1 | 0 | 0 | CLOTHES DRYERS | 0 | 1 | 1 | 0 | 0 | COOKING EQUIPMENT | 1 | 0 | 0 | 1 | 0 | 0 | 0 | 0 | OTHER EQUIPMENT | 1 | 0 | 0 | 1 | 1 | 1 | 0 | 0 | 0 | 0 | 0 | 1 | 1800 |  | 1 | Yes, Level 1 | HPWH | HVAC HP | Induction Stove/Range | EV Home Charger | Solar Panel |  |  | 20000 | 8000 |  | 2800 | 3000 |  | 50000 | [9 empty] | TOTALS | 32274 | 134.5 | 200 | 65.5 | 32.76% | 1 | FUEL SUB SCENARIOS |  | 0 | 0 | 0 | 0 |  | 0 | 0 | 0 | 0 |  | 0 | 0 | 0 | 0 |  | 0 | 0 | 0 | 0
A31177 | 15 | Hot-Dry | No | 200 | 11 | 6 | Single family detached home | SF | 2000 or later | 875 | HEATING SYSTEMS | 0 | 0 | 0 | 0 | 0 | 0 | 0 | 1 | 0 | 0 | 1 | 0 | COOLING SYSTEMS | 1 | 0 | 0 | 0 | 0 | 1 | WATER HEATING SYSTEMS | 0 | 0 | 0 | 0 | 0 | 1 | 0 | CLOTHES DRYERS | 0 | 0 | 0 | 1 | 0 | COOKING EQUIPMENT | 0 | 0 | 0 | 1 | 0 | 0 | 1 | 0 | OTHER EQUIPMENT | 1 | 0 | 1 | 1 | 1 | 1 | 0 | 0 | 1 | 0 | 0 | 1 | 4300 | Yes | 1 | Yes, Level 2 | Solar Panel | Battery for Solar Panel | EV Home Charger | [8 empty] | 16579 | 16579 | 33100 | HVAC_HP, HPWH, HP Clothes Dryer, Induction Stove/Range, EV | HVAC HP | HP Clothes Dryer | HPWH | Induction Stove/Range |  |  |  |  | TOTALS | 20013 | 83.4 | 200 | 116.6 | 58.31% | 0 | FUEL SUB SCENARIOS | Central ASHP | 0 | 0 | 0 | 0 | Unitary HPWH | 15.8 | 0 | 0 | 0 | Central ASHP + HPWH | 15.8 | 0 | 0 | 0 | All Electric | 19.3 | 0 | 0 | 0
A30793 | 14 | Hot-Dry | No | 175 | 20 | 0 | Single family detached home | SF | 1976-1999 | 1750 | HEATING SYSTEMS | 0 | 1 | 0 | 0 | 0 | 0 | 1 | 0 | 0 | 0 | 0 | 0 | COOLING SYSTEMS | 0 | 0 | 1 | 0 | 0 | 1 | WATER HEATING SYSTEMS | 0 | 1 | 0 | 0 | 1 | 0 | 0 | CLOTHES DRYERS | 0 | 1 | 1 | 0 | 0 | COOKING EQUIPMENT | 1 | 0 | 1 | 0 | 0 | 0 | 0 | 0 | OTHER EQUIPMENT | 1 | 1 | 1 | 1 | 1 | 1 | 1 | 0 | 0 | 0 | 0 | 1 | 8000 |  | 0 |  | Induction Stove/Range | Solar Panel | [8 empty] | 2000 | 18000 | [11 empty] | TOTALS | 28616.1992 | 119.2 | 175 | 55.8 | 31.87% | 0 | FUEL SUB SCENARIOS |  | 0 | 0 | 0 | 0 |  | 0 | 0 | 0 | 0 |  | 0 | 0 | 0 | 0 |  | 0 | 0 | 0 | 0
17134 | 6 | Marine | No | 200 | 8 | 12 | Single family detached home | SF | 1950-1975 | 1125 | HEATING SYSTEMS | 0 | 0 | 0 | 0 | 0 | 0 | 0 | 1 | 0 | 0 | 1 | 0 | COOLING SYSTEMS | 0 | 0 | 0 | 0 | 0 | 0 | WATER HEATING SYSTEMS | 0 | 0 | 0 | 0 | 0 | 1 | 0 | CLOTHES DRYERS | 0 | 0 | 0 | 1 | 0 | COOKING EQUIPMENT | 0 | 0 | 0 | 0 | 0 | 0 | 1 | 0 | OTHER EQUIPMENT | 1 | 0 | 1 | 1 | 0 | 1 | 0 | 0 | 0 | 0 | 0 | 0 | 0 |  | 0 | [15 empty] | HVAC_HP, Solar Panel Battery | HVAC HP | Solar Panel | Solar Panel Battery | [5 empty] | TOTALS | 10080 | 42 | 200 | 158 | 79.00% | 1 | FUEL SUB SCENARIOS | Central ASHP | 33 | 0 | 0 | 0 | Unitary HPWH | 15.8 | 0 | 0 | 0 | Central ASHP + HPWH | 48.8 | 0 | 0 | 0 | All Electric | 52.3 | 0 | 0 | 0
28158 | 10 | Hot-Dry | Don't know | 100 | 1 | 1 | Multifamily with 5+ units (e.g., apartment, etc.) | MF | Unsure | 2750 | HEATING SYSTEMS | 0 | 0 | 0 | 0 | 0 | 0 | 0 | 0 | 0 | 0 | 0 | 0 | COOLING SYSTEMS | 0 | 0 | 0 | 0 | 0 | 0 | WATER HEATING SYSTEMS | 0 | 0 | 0 | 0 | 0 | 0 | 1 | CLOTHES DRYERS | 0 | 1 | 1 | 0 | 0 | COOKING EQUIPMENT | 1 | 1 | 1 | 1 | 0 | 0 | 0 | 0 | OTHER EQUIPMENT | 1 | 0 | 1 | 1 | 1 | 1 | 0 | 0 | 0 | 0 | 0 | 0 | 0 |  | 0 |  | HP Clothes Dryer | [13 empty] | HVAC_HP, HPWH, Induction Stove/Range, EV, Level 2 Charger, Solar Panel, Solar Panel Battery | Solar Panel | Solar Panel Battery | HPWH | HVAC HP | EV | Level 2 Charger | Induction Stove/Range |  | TOTALS | 16360.5 | 68.2 | 100 | 31.8 | 31.83% | 0 | FUEL SUB SCENARIOS |  | 0 | 0 | 0 | 0 |  | 0 | 0 | 0 | 0 |  | 0 | 0 | 0 | 0 |  | 0 | 0 | 0 | 0
26058 | 9 | Hot-Dry | Don't know | 100 | 9 | 1 | Multifamily with 5+ units (e.g., apartment, etc.) | MF | 1976-1999 | 375 | HEATING SYSTEMS | 0 | 0 | 1 | 0 | 0 | 0 | 1 | 1 | 0 | 0 | 1 | 0 | COOLING SYSTEMS | 0 | 0 | 0 | 0 | 0 | 0 | WATER HEATING SYSTEMS | 0 | 1 | 0 | 0 | 1 | 0 | 0 | CLOTHES DRYERS | 0 | 0 | 0 | 0 | 0 | COOKING EQUIPMENT | 0 | 0 | 0 | 0 | 0 | 1 | 3 | 0 | OTHER EQUIPMENT | 1 | 0 | 0 | 1 | 0 | 0 | 0 | 0 | 0 | 0 | 0 | 0 | 0 |  | 0 |  | HVAC HP | [6 empty] | 0 | [6 empty] | Level 2 Charger | [8 empty] | TOTALS | 13287 | 55.4 | 100 | 44.6 | 44.64% | 0 | FUEL SUB SCENARIOS | Central ASHP | 11 | 0 | 1 | 1 |  | 0 | 0 | 0 | 0 |  | 0 | 0 | 0 | 0 | All Electric | 11 | 0 | 1 | 1
31329 | 3 | Marine | Don't know | 200 | 12 | 5 | Single family detached home | SF | 1950-1975 | 1750 | HEATING SYSTEMS | 0 | 1 | 0 | 0 | 0 | 0 | 1 | 0 | 0 | 0 | 0 | 0 | COOLING SYSTEMS | 0 | 0 | 1 | 0 | 0 | 1 | WATER HEATING SYSTEMS | 0 | 0 | 0 | 0 | 0 | 1 | 0 | CLOTHES DRYERS | 0 | 1 | 1 | 0 | 0 | COOKING EQUIPMENT | 1 | 0 | 0 | 0 | 0 | 0 | 0 | 0 | OTHER EQUIPMENT | 1 | 0 | 1 | 1 | 1 | 1 | 1 | 0 | 0 | 0 | 0 | 0 | 0 |  | 1 | Yes, Level 1 | EV Home Charger | HVAC HP | [5 empty] | 30000 | [5 empty] | 0 | HPWH, HP Clothes Dryer, Induction Stove/Range, EV, Solar Panel | HPWH | Induction Stove/Range | HP Clothes Dryer | Level 2 Charger | Solar Panel Battery |  |  |  | TOTALS | 26938 | 112.2 | 200 | 87.8 | 43.88% | 1 | FUEL SUB SCENARIOS |  | 0 | 0 | 0 | 0 | Unitary HPWH | 15.8 | 0 | 0 | 0 |  | 0 | 0 | 0 | 0 | All Electric | 15.8 | 0 | 0 | 0
30723 | 14 | Hot-Dry | No | 100 | 20 | 4 | Single family detached home | SF | 1976-1999 | 2250 | HEATING SYSTEMS | 0 | 0 | 0 | 0 | 0 | 0 | 0 | 1 | 0 | 0 | 1 | 0 | COOLING SYSTEMS | 0 | 0 | 0 | 0 | 0 | 0 | WATER HEATING SYSTEMS | 0 | 0 | 0 | 0 | 0 | 1 | 0 | CLOTHES DRYERS | 0 | 0 | 0 | 1 | 0 | COOKING EQUIPMENT | 0 | 0 | 0 | 1 | 0 | 0 | 1 | 0 | OTHER EQUIPMENT | 1 | 0 | 1 | 1 | 1 | 1 | 1 | 0 | 1 | 1 | 1 | 1 | 4000 |  | 0 | [24 empty] | TOTALS | 12780 | 53.3 | 100 | 46.8 | 46.75% | 0 | FUEL SUB SCENARIOS | Central ASHP | 65.9 | 1 | 1 | 0 | Unitary HPWH | 15.8 | 0 | 0 | 0 | Central ASHP + HPWH | 81.8 | 1 | 1 | 0 | All Electric | 85.3 | 1 | 1 | 0
31414 | 7 | Hot-Dry | No | 200 | 15 | 5 | Single family detached home | SF | 1950-1975 | 1375 | HEATING SYSTEMS | 0 | 1 | 0 | 0 | 0 | 0 | 1 | 0 | 0 | 0 | 0 | 0 | COOLING SYSTEMS | 0 | 0 | 1 | 0 | 0 | 1 | WATER HEATING SYSTEMS | 1 | 0 | 0 | 0 | 1 | 0 | 0 | CLOTHES DRYERS | 0 | 1 | 1 | 0 | 0 | COOKING EQUIPMENT | 0 | 1 | 1 | 1 | 0 | 0 | 0 | 0 | OTHER EQUIPMENT | 1 | 0 | 1 | 0 | 1 | 1 | 1 | 0 | 0 | 0 | 0 | 1 | 5000 |  | 0 |  | Solar Panel | HPWH | HVAC HP | Induction Stove/Range |  |  |  | 11500 | 3000 |  | 1000 | 22000 | [11 empty] | TOTALS | 24497.5 | 102.1 | 200 | 97.9 | 48.96% | 0 | FUEL SUB SCENARIOS |  | 0 | 0 | 0 | 0 |  | 0 | 0 | 0 | 0 |  | 0 | 0 | 0 | 0 |  | 0 | 0 | 0 | 0
28847 | 14 | Hot-Dry | No | 200 | 1 | 1 | Single family detached home | MF | 1950-1975 | 2250 | HEATING SYSTEMS | 0 | 1 | 0 | 0 | 1 | 0 | 2 | 1 | 0 | 0 | 1 | 0 | COOLING SYSTEMS | 1 | 2 | 1 | 0 | 0 | 4 | WATER HEATING SYSTEMS | 0 | 0 | 0 | 0 | 0 | 1 | 0 | CLOTHES DRYERS | 0 | 0 | 0 | 1 | 0 | COOKING EQUIPMENT | 0 | 0 | 2 | 0 | 0 | 1 | 1 | 0 | OTHER EQUIPMENT | 3 | 1 | 1 | 1 | 0 | 2 | 1 | 0 | 1 | 0 | 1 | 1 | 9000 |  | 0 |  | Solar Panel | [22 empty] | TOTALS | 30018 | 125.1 | 200 | 74.9 | 37.46% | 1 | FUEL SUB SCENARIOS | Central ASHP | 0 | 0 | 0 | 0 | Unitary HPWH | 15.8 | 0 | 1 | 1 | Central ASHP + HPWH | 15.8 | 0 | 0 | 0 | All Electric | 23.3 | 0 | 1 | 1
A24521 | 16 | Cold | No | 125 | 16 | 8 | Multifamily with 2-4 units (e.g., townhome, condo, etc.) | MF | 1976-1999 | 1750 | HEATING SYSTEMS | 3 | 0 | 0 | 0 | 2 | 0 | 5 | 0 | 0 | 0 | 0 | 0 | COOLING SYSTEMS | 0 | 0 | 0 | 0 | 0 | 0 | WATER HEATING SYSTEMS | 0 | 1 | 0 | 0 | 1 | 0 | 0 | CLOTHES DRYERS | 0 | 0 | 0 | 0 | 0 | COOKING EQUIPMENT | 1 | 0 | 0 | 1 | 0 | 0 | 0 | 0 | OTHER EQUIPMENT | 1 | 0 | 1 | 1 | 1 | 0 | 0 | 0 | 0 | 0 | 0 | 0 | 0 |  | 1 | Yes, Level 1 | EV Home Charger | [12 empty] | 0 | HPWH, Induction Stove/Range, EV | HPWH | Induction Stove/Range | [6 empty] | TOTALS | 22426 | 93.4 | 125 | 31.6 | 25.25% | 0 | FUEL SUB SCENARIOS |  | 0 | 0 | 0 | 0 |  | 0 | 0 | 0 | 0 |  | 0 | 0 | 0 | 0 |  | 0 | 0 | 0 | 0
A29489 | 7 | Hot-Dry | No | 100 | 29 | 0 | Single family detached home | SF | 1950-1975 | 1750 | HEATING SYSTEMS | 0 | 1 | 0 | 0 | 0 | 0 | 1 | 0 | 0 | 0 | 0 | 0 | COOLING SYSTEMS | 0 | 0 | 1 | 0 | 0 | 1 | WATER HEATING SYSTEMS | 0 | 0 | 0 | 0 | 0 | 1 | 0 | CLOTHES DRYERS | 0 | 1 | 1 | 0 | 0 | COOKING EQUIPMENT | 0 | 0 | 1 | 1 | 0 | 1 | 1 | 0 | OTHER EQUIPMENT | 1 | 0 | 1 | 1 | 1 | 1 | 0 | 0 | 0 | 0 | 0 | 1 | 36000 |  | 0 |  | HVAC HP | Solar Panel | [5 empty] | 17000 |  |  |  | 12000 |  |  | HPWH, HP Clothes Dryer, Induction Stove/Range, EV, Level 2 Charger, Solar Panel | EV | Level 2 Charger | Induction Stove/Range | HPWH | HP Clothes Dryer |  |  |  | TOTALS | 25819.1992 | 107.6 | 100 | 0 | -7.58% | 0 | FUEL SUB SCENARIOS |  | 0 | 0 | 0 | 0 | Unitary HPWH | 15.8 | 1 | 1 | 0 |  | 0 | 0 | 0 | 0 | All Electric | 20 | 1 | 1 | 0
31470 | 9 | Hot-Dry | No | 300 | 34 | 6 | Single family detached home | SF | Before 1950 | 2250 | HEATING SYSTEMS | 0 | 3 | 0 | 0 | 0 | 0 | 3 | 0 | 0 | 0 | 0 | 0 | COOLING SYSTEMS | 0 | 0 | 3 | 0 | 0 | 3 | WATER HEATING SYSTEMS | 0 | 0 | 0 | 0 | 0 | 1 | 0 | CLOTHES DRYERS | 0 | 0 | 0 | 1 | 0 | COOKING EQUIPMENT | 0 | 1 | 1 | 1 | 0 | 0 | 0 | 0 | OTHER EQUIPMENT | 1 | 0 | 1 | 1 | 1 | 1 | 1 | 0 | 0 | 0 | 0 | 0 | 0 |  | 0 |  | HVAC HP | [6 empty] | 30000 | [6 empty] | Induction Stove/Range, EV, Level 2 Charger, Solar Panel | Induction Stove/Range | EV | Level 2 Charger | [5 empty] | TOTALS | 29020.5 | 120.9 | 300 | 179.1 | 59.69% | 1 | FUEL SUB SCENARIOS |  | 0 | 0 | 0 | 0 | Unitary HPWH | 15.8 | 0 | 0 | 0 |  | 0 | 0 | 0 | 0 | All Electric | 19.3 | 0 | 0 | 0
28256 | 6 | Marine | No | 100 | 12 | 0 | Single family detached home | SF | 1950-1975 | 1750 | HEATING SYSTEMS | 0 | 0 | 0 | 0 | 0 | 0 | 0 | 1 | 0 | 0 | 1 | 0 | COOLING SYSTEMS | 0 | 0 | 0 | 0 | 0 | 0 | WATER HEATING SYSTEMS | 0 | 0 | 0 | 0 | 0 | 1 | 0 | CLOTHES DRYERS | 0 | 0 | 0 | 1 | 0 | COOKING EQUIPMENT | 0 | 0 | 0 | 1 | 0 | 1 | 1 | 1 | OTHER EQUIPMENT | 2 | 0 | 1 | 1 | 1 | 1 | 1 | 0 | 0 | 0 | 0 | 0 | 0 |  | 0 | [15 empty] | HVAC_HP, HPWH, Level 2 Charger, Solar Panel, Solar Panel Battery | HVAC HP | HPWH | Solar Panel | Solar Panel Battery | Level 2 Charger | EV |  |  | TOTALS | 11790 | 49.1 | 100 | 50.9 | 50.88% | 0 | FUEL SUB SCENARIOS | Central ASHP | 51.3 | 1 | 1 | 0 | Unitary HPWH | 15.8 | 0 | 1 | 1 | Central ASHP + HPWH | 67.1 | 1 | 1 | 0 | All Electric | 70.6 | 1 | 1 | 0
31398 | 12 | Hot-Dry | No | 200 | 19 | 2 | Single family detached home | SF | 1950-1975 | 1750 | HEATING SYSTEMS | 0 | 0 | 1 | 0 | 0 | 0 | 1 | 0 | 0 | 0 | 0 | 0 | COOLING SYSTEMS | 0 | 0 | 0 | 1 | 0 | 1 | WATER HEATING SYSTEMS | 0 | 0 | 0 | 0 | 0 | 1 | 0 | CLOTHES DRYERS | 0 | 1 | 1 | 0 | 0 | COOKING EQUIPMENT | 0 | 0 | 0 | 1 | 0 | 0 | 1 | 0 | OTHER EQUIPMENT | 1 | 0 | 1 | 1 | 1 | 1 | 1 | 0 | 0 | 0 | 1 | 1 | 8510 |  | 0 |  | Solar Panel | HVAC HP | [5 empty] | 16314 |  |  |  | 31000 |  |  | Level 2 Charger, Solar Panel | EV | Level 2 Charger | Solar Panel Battery | [5 empty] | TOTALS | 25286 | 105.4 | 200 | 94.6 | 47.32% | 1 | FUEL SUB SCENARIOS |  | 0 | 0 | 0 | 0 | Unitary HPWH | 15.8 | 0 | 0 | 0 |  | 0 | 0 | 0 | 0 | All Electric | 15.8 | 0 | 0 | 0
A31154 | 15 | Hot-Dry | No | 200 | 15 | 9 | Single family detached home | SF | 1950-1975 | 2750 | HEATING SYSTEMS | 0 | 2 | 0 | 0 | 0 | 0 | 2 | 0 | 0 | 0 | 0 | 0 | COOLING SYSTEMS | 0 | 0 | 2 | 0 | 0 | 2 | WATER HEATING SYSTEMS | 0 | 2 | 0 | 0 | 2 | 0 | 0 | CLOTHES DRYERS | 0 | 1 | 1 | 0 | 0 | COOKING EQUIPMENT | 1 | 0 | 0 | 0 | 0 | 0 | 0 | 0 | OTHER EQUIPMENT | 1 | 1 | 1 | 1 | 0 | 1 | 0 | 1 | 0 | 0 | 0 | 1 | 300 |  | 0 | [15 empty] | Level 2 Charger, Solar Panel | EV | Level 2 Charger | Solar Panel Battery | [5 empty] | TOTALS | 36825 | 153.4 | 200 | 46.6 | 23.28% | 1 | FUEL SUB SCENARIOS |  | 0 | 0 | 0 | 0 |  | 0 | 0 | 0 | 0 |  | 0 | 0 | 0 | 0 | All Electric | 22.5 | 0 | 0 | 0
28372 | 7 | Hot-Dry | No | 125 | 99 | 0 | Multifamily with 5+ units (e.g., apartment, etc.) | MF | 2000 or later | 1125 | HEATING SYSTEMS | 0 | 1 | 0 | 0 | 0 | 0 | 1 | 0 | 0 | 0 | 0 | 0 | COOLING SYSTEMS | 0 | 0 | 1 | 0 | 0 | 1 | WATER HEATING SYSTEMS | 0 | 0 | 0 | 0 | 0 | 1 | 0 | CLOTHES DRYERS | 0 | 1 | 1 | 0 | 0 | COOKING EQUIPMENT | 0 | 0 | 0 | 1 | 0 | 0 | 1 | 0 | OTHER EQUIPMENT | 1 | 0 | 1 | 1 | 1 | 1 | 0 | 0 | 0 | 0 | 0 | 0 | 0 |  | 0 |  | HVAC HP | [6 empty] | 0 | [15 empty] | TOTALS | 19991 | 83.3 | 125 | 41.7 | 33.36% | 0 | FUEL SUB SCENARIOS |  | 0 | 0 | 0 | 0 | Unitary HPWH | 15.8 | 0 | 1 | 1 |  | 0 | 0 | 0 | 0 | All Electric | 15.8 | 0 | 1 | 1
24572 | 6 | Marine | No | 200 | 20 | 6 | Single family detached home | SF | 2000 or later | 3500 | HEATING SYSTEMS | 0 | 0 | 0 | 0 | 0 | 0 | 0 | 2 | 0 | 0 | 2 | 0 | COOLING SYSTEMS | 2 | 0 | 0 | 0 | 0 | 2 | WATER HEATING SYSTEMS | 0 | 0 | 0 | 0 | 0 | 2 | 0 | CLOTHES DRYERS | 0 | 0 | 0 | 1 | 0 | COOKING EQUIPMENT | 0 | 0 | 2 | 1 | 0 | 1 | 1 | 0 | OTHER EQUIPMENT | 2 | 0 | 2 | 1 | 2 | 1 | 1 | 0 | 0 | 1 | 0 | 0 | 0 |  | 1 | Yes, Level 2 | EV Home Charger | [12 empty] | 900 | HVAC_HP, Induction Stove/Range, EV, Solar Panel Battery | Solar Panel | Solar Panel Battery | HVAC HP | Induction Stove/Range |  |  |  |  | TOTALS | 43413 | 180.9 | 200 | 19.1 | 9.56% | 0 | FUEL SUB SCENARIOS | Central ASHP | 0 | 0 | 0 | 0 | Unitary HPWH | 31.7 | 1 | 1 | 0 | Central ASHP + HPWH | 31.7 | 1 | 1 | 0 | All Electric | 39.1 | 1 | 1 | 0
31457 | 12 | Hot-Dry | Don't know | 300 | 19 | 21 | Single family detached home | SF | 1950-1975 | 1125 | HEATING SYSTEMS | 0 | 1 | 0 | 0 | 0 | 0 | 1 | 0 | 0 | 0 | 0 | 0 | COOLING SYSTEMS | 0 | 0 | 1 | 0 | 0 | 1 | WATER HEATING SYSTEMS | 0 | 0 | 0 | 0 | 0 | 0 | 1 | CLOTHES DRYERS | 0 | 0 | 0 | 0 | 1 | COOKING EQUIPMENT | 0 | 0 | 0 | 0 | 0 | 0 | 0 | 2 | OTHER EQUIPMENT | 1 | 0 | 1 | 1 | 1 | 1 | 1 | 0 | 0 | 0 | 0 | 0 | 0 |  | 0 |  | HVAC HP | [6 empty] | 17000 | [6 empty] | Level 2 Charger, Solar Panel Battery | EV | Solar Panel | Solar Panel Battery | [5 empty] | TOTALS | 18681 | 77.8 | 300 | 222.2 | 74.05% | 1 | FUEL SUB SCENARIOS |  | 0 | 0 | 0 | 0 |  | 0 | 0 | 0 | 0 |  | 0 | 0 | 0 | 0 |  | 0 | 0 | 0 | 0
31671 | 12 | Hot-Dry | Don't know | 200 | 16 | 4 | Single family detached home | SF | Before 1950 | 875 | HEATING SYSTEMS | 0 | 0 | 0 | 0 | 0 | 0 | 0 | 1 | 0 | 0 | 1 | 0 | COOLING SYSTEMS | 1 | 0 | 0 | 0 | 0 | 1 | WATER HEATING SYSTEMS | 1 | 0 | 0 | 0 | 1 | 0 | 0 | CLOTHES DRYERS | 0 | 1 | 1 | 0 | 0 | COOKING EQUIPMENT | 1 | 0 | 0 | 1 | 0 | 0 | 0 | 0 | OTHER EQUIPMENT | 0 | 0 | 1 | 0 | 1 | 1 | 0 | 0 | 0 | 0 | 0 | 0 | 0 |  | 0 |  | HPWH | Induction Stove/Range | [6 empty] | 1500 |  | 1500 |  |  |  | HVAC_HP, Level 2 Charger, Solar Panel Battery | HVAC HP | Solar Panel | Solar Panel Battery | EV |  |  |  |  | TOTALS | 20315 | 84.6 | 200 | 115.4 | 57.68% | 1 | FUEL SUB SCENARIOS | Central ASHP | 0 | 0 | 0 | 0 |  | 0 | 0 | 0 | 0 |  | 0 | 0 | 0 | 0 | All Electric | 0 | 0 | 0 | 0
31564 | 4 | Marine | No | 320 | 30 | 0 | Single family detached home | SF | 1976-1999 | 1750 | HEATING SYSTEMS | 0 | 1 | 0 | 0 | 0 | 0 | 1 | 0 | 0 | 0 | 0 | 0 | COOLING SYSTEMS | 0 | 0 | 1 | 0 | 0 | 1 | WATER HEATING SYSTEMS | 0 | 0 | 0 | 0 | 0 | 1 | 0 | CLOTHES DRYERS | 0 | 1 | 1 | 0 | 0 | COOKING EQUIPMENT | 0 | 1 | 1 | 1 | 0 | 0 | 0 | 0 | OTHER EQUIPMENT | 1 | 0 | 1 | 1 | 1 | 1 | 1 | 0 | 0 | 0 | 0 | 1 | 3000 |  | 0 |  | Induction Stove/Range | Solar Panel | HVAC HP |  |  |  |  | 20000 |  |  | 2000 | 20000 |  |  | HPWH, HP Clothes Dryer, Level 2 Charger | HPWH | HP Clothes Dryer | Solar Panel Battery | EV |  |  |  |  | TOTALS | 26304.5 | 109.6 | 320 | 210.4 | 65.75% | 1 | FUEL SUB SCENARIOS |  | 0 | 0 | 0 | 0 | Unitary HPWH | 15.8 | 0 | 1 | 1 |  | 0 | 0 | 0 | 0 | All Electric | 15.8 | 0 | 1 | 1
24611 | 10 | Hot-Dry | No | 400 | 22 | 0 | Single family detached home | SF | 1950-1975 | 2250 | HEATING SYSTEMS | 0 | 0 | 0 | 0 | 0 | 0 | 0 | 1 | 0 | 0 | 1 | 0 | COOLING SYSTEMS | 1 | 0 | 0 | 0 | 0 | 1 | WATER HEATING SYSTEMS | 0 | 0 | 0 | 0 | 0 | 1 | 0 | CLOTHES DRYERS | 0 | 0 | 0 | 1 | 0 | COOKING EQUIPMENT | 0 | 0 | 1 | 1 | 0 | 1 | 1 | 0 | OTHER EQUIPMENT | 1 | 0 | 1 | 1 | 1 | 1 | 1 | 0 | 0 | 0 | 0 | 1 | 1200 |  | 0 |  | Solar Panel | [10 empty] | 14500 |  |  | HPWH, Level 2 Charger | EV | Solar Panel Battery | HPWH | [5 empty] | TOTALS | 28685.1992 | 119.5 | 400 | 280.5 | 70.12% | 0 | FUEL SUB SCENARIOS | Central ASHP | 0 | 0 | 0 | 0 | Unitary HPWH | 15.8 | 0 | 1 | 1 | Central ASHP + HPWH | 15.8 | 0 | 1 | 1 | All Electric | 23.5 | 0 | 1 | 1
24561 | 8 | Hot-Dry | No | 200 | 25 | 0 | Multifamily with 2-4 units (e.g., townhome, condo, etc.) | MF | 2000 or later | 1375 | HEATING SYSTEMS | 0 | 1 | 0 | 1 | 0 | 0 | 2 | 0 | 0 | 0 | 0 | 0 | COOLING SYSTEMS | 1 | 0 | 1 | 0 | 0 | 2 | WATER HEATING SYSTEMS | 0 | 0 | 0 | 0 | 0 | 1 | 0 | CLOTHES DRYERS | 0 | 0 | 0 | 1 | 0 | COOKING EQUIPMENT | 0 | 0 | 0 | 1 | 0 | 1 | 2 | 0 | OTHER EQUIPMENT | 1 | 0 | 1 | 1 | 1 | 1 | 1 | 0 | 0 | 0 | 0 | 0 | 0 |  | 0 | [15 empty] | Level 2 Charger, Solar Panel, Solar Panel Battery | EV | Level 2 Charger | Solar Panel | Solar Panel Battery |  |  |  |  | TOTALS | 20799 | 86.7 | 200 | 113.3 | 56.67% | 0 | FUEL SUB SCENARIOS |  | 0 | 0 | 0 | 0 | Unitary HPWH | 15.8 | 0 | 1 | 1 |  | 0 | 0 | 0 | 0 | All Electric | 19.3 | 0 | 1 | 1
24289 | 14 | Hot-Dry | Don't know | 125 | 8 | 3 | Multifamily with 5+ units (e.g., apartment, etc.) | MF | 1976-1999 | 625 | HEATING SYSTEMS | 0 | 0 | 0 | 1 | 0 | 0 | 1 | 0 | 0 | 0 | 0 | 0 | COOLING SYSTEMS | 1 | 0 | 0 | 0 | 0 | 1 | WATER HEATING SYSTEMS | 0 | 0 | 0 | 0 | 0 | 1 | 0 | CLOTHES DRYERS | 0 | 0 | 0 | 1 | 0 | COOKING EQUIPMENT | 0 | 0 | 0 | 1 | 0 | 1 | 2 | 0 | OTHER EQUIPMENT | 1 | 0 | 1 | 1 | 1 | 1 | 0 | 0 | 0 | 0 | 0 | 0 | 0 |  | 0 | [24 empty] | TOTALS | 14841.25 | 61.8 | 125 | 63.2 | 50.53% | 1 | FUEL SUB SCENARIOS |  | 0 | 0 | 0 | 0 | Unitary HPWH | 15.8 | 0 | 0 | 0 |  | 0 | 0 | 0 | 0 | All Electric | 19.3 | 0 | 1 | 1
26349 | 6 | Marine | No | 125 | 12 | 0 | Multifamily with 5+ units (e.g., apartment, etc.) | MF | Unsure | 1125 | HEATING SYSTEMS | 0 | 0 | 0 | 0 | 0 | 0 | 0 | 0 | 0 | 0 | 0 | 1 | COOLING SYSTEMS | 0 | 0 | 0 | 0 | 0 | 0 | WATER HEATING SYSTEMS | 0 | 0 | 0 | 0 | 0 | 0 | 1 | CLOTHES DRYERS | 0 | 1 | 1 | 0 | 0 | COOKING EQUIPMENT | 0 | 0 | 0 | 0 | 0 | 0 | 1 | 1 | OTHER EQUIPMENT | 1 | 0 | 1 | 1 | 1 | 1 | 0 | 1 | 0 | 1 | 0 | 0 | 0 |  | 0 | [15 empty] | Solar Panel Battery | [8 empty] | TOTALS | 12020 | 50.1 | 125 | 74.9 | 59.93% | 0 | FUEL SUB SCENARIOS |  | 0 | 0 | 0 | 0 |  | 0 | 0 | 0 | 0 |  | 0 | 0 | 0 | 0 | All Electric | 22.5 | 0 | 1 | 1
31596 | 2 | Marine | No | 200 | 6 | 12 | Single family detached home | SF | 1950-1975 | 1125 | HEATING SYSTEMS | 0 | 0 | 3 | 0 | 0 | 0 | 3 | 0 | 0 | 0 | 0 | 0 | COOLING SYSTEMS | 0 | 0 | 0 | 3 | 0 | 3 | WATER HEATING SYSTEMS | 1 | 0 | 0 | 0 | 1 | 0 | 0 | CLOTHES DRYERS | 0 | 1 | 1 | 0 | 0 | COOKING EQUIPMENT | 0 | 0 | 0 | 0 | 0 | 0 | 1 | 0 | OTHER EQUIPMENT | 1 | 1 | 1 | 1 | 1 | 1 | 1 | 0 | 0 | 0 | 0 | 1 | 6400 | Yes | 0 |  | Battery for Solar Panel | Solar Panel | HPWH | HVAC HP |  |  |  | 17000 | 5500 |  |  | 14000 | 10000 |  | HP Clothes Dryer, Induction Stove/Range, EV, Level 2 Charger, Solar Panel | EV | Level 2 Charger | Induction Stove/Range | HP Clothes Dryer |  |  |  |  | TOTALS | 21646 | 90.2 | 200 | 109.8 | 54.90% | 1 | FUEL SUB SCENARIOS |  | 0 | 0 | 0 | 0 |  | 0 | 0 | 0 | 0 |  | 0 | 0 | 0 | 0 |  | 0 | 0 | 0 | 0
19299 | 14 | Hot-Dry | No | 125 | 8 | 8 | Multifamily with 2-4 units (e.g., townhome, condo, etc.) | MF | Unsure | 875 | HEATING SYSTEMS | 0 | 0 | 0 | 0 | 0 | 0 | 0 | 1 | 0 | 0 | 1 | 0 | COOLING SYSTEMS | 0 | 1 | 0 | 0 | 0 | 1 | WATER HEATING SYSTEMS | 0 | 0 | 0 | 0 | 0 | 1 | 0 | CLOTHES DRYERS | 0 | 0 | 0 | 1 | 0 | COOKING EQUIPMENT | 0 | 0 | 0 | 1 | 0 | 0 | 1 | 0 | OTHER EQUIPMENT | 1 | 0 | 1 | 1 | 1 | 1 | 1 | 0 | 0 | 0 | 0 | 0 | 0 |  | 0 | [15 empty] | Solar Panel Battery | Solar Panel | Solar Panel Battery | [6 empty] | TOTALS | 16683 | 69.5 | 125 | 55.5 | 44.39% | 0 | FUEL SUB SCENARIOS | Central ASHP | 0 | 0 | 0 | 0 | Unitary HPWH | 15.8 | 0 | 0 | 0 | Central ASHP + HPWH | 15.8 | 0 | 0 | 0 | All Electric | 19.3 | 0 | 0 | 0
23632 | 8 | Hot-Dry | No | 150 | 24 | 0 | Single family detached home | MF | 2000 or later | 4500 | HEATING SYSTEMS | 0 | 1 | 1 | 0 | 0 | 0 | 2 | 1 | 0 | 0 | 1 | 0 | COOLING SYSTEMS | 1 | 0 | 1 | 1 | 0 | 3 | WATER HEATING SYSTEMS | 0 | 0 | 0 | 0 | 0 | 2 | 0 | CLOTHES DRYERS | 0 | 0 | 0 | 2 | 0 | COOKING EQUIPMENT | 0 | 0 | 0 | 2 | 0 | 0 | 2 | 0 | OTHER EQUIPMENT | 3 | 1 | 1 | 1 | 2 | 2 | 1 | 0 | 0 | 0 | 0 | 1 | 7000 | Yes | 0 |  | Solar Panel | Battery for Solar Panel | [9 empty] | 30000 | 10000 | [10 empty] | TOTALS | 47859 | 199.4 | 150 | 0 | -32.94% | 1 | FUEL SUB SCENARIOS | Central ASHP | 0 | 0 | 0 | 0 | Unitary HPWH | 31.7 | 1 | 1 | 0 | Central ASHP + HPWH | 31.7 | 1 | 1 | 0 | All Electric | 38.7 | 1 | 1 | 0
A19478 | 5 | Marine | No | 200 | 12 | 0 | Single family detached home | SF | 1950-1975 | 1750 | HEATING SYSTEMS | 0 | 1 | 0 | 0 | 0 | 0 | 1 | 0 | 0 | 0 | 0 | 0 | COOLING SYSTEMS | 0 | 0 | 1 | 0 | 0 | 1 | WATER HEATING SYSTEMS | 0 | 0 | 0 | 0 | 0 | 1 | 0 | CLOTHES DRYERS | 0 | 0 | 0 | 1 | 0 | COOKING EQUIPMENT | 0 | 0 | 0 | 1 | 0 | 0 | 1 | 0 | OTHER EQUIPMENT | 1 | 0 | 0 | 0 | 0 | 1 | 0 | 0 | 0 | 0 | 0 | 1 | 8000 |  | 0 |  | Solar Panel | [10 empty] | 0 |  |  | Level 2 Charger, Solar Panel | EV | Level 2 Charger | Solar Panel Battery | [5 empty] | TOTALS | 22906 | 95.4 | 200 | 104.6 | 52.28% | 1 | FUEL SUB SCENARIOS |  | 0 | 0 | 0 | 0 | Unitary HPWH | 15.8 | 0 | 1 | 1 |  | 0 | 0 | 0 | 0 | All Electric | 19.3 | 0 | 1 | 1
A28701 | 10 | Hot-Dry | Don't know | 100 | 8 | 2 | Multifamily with 5+ units (e.g., apartment, etc.) | MF | Unsure | 875 | HEATING SYSTEMS | 0 | 0 | 0 | 0 | 0 | 0 | 0 | 0 | 0 | 0 | 0 | 0 | COOLING SYSTEMS | 0 | 0 | 0 | 0 | 1 | 1 | WATER HEATING SYSTEMS | 0 | 0 | 0 | 0 | 0 | 0 | 1 | CLOTHES DRYERS | 0 | 0 | 0 | 0 | 1 | COOKING EQUIPMENT | 0 | 0 | 0 | 1 | 0 | 0 | 1 | 0 | OTHER EQUIPMENT | 1 | 0 | 1 | 1 | 1 | 1 | 0 | 0 | 0 | 1 | 1 | 0 | 0 |  | 0 | [24 empty] | TOTALS | 16533 | 68.9 | 100 | 31.1 | 31.11% | 0 | FUEL SUB SCENARIOS |  | 0 | 0 | 0 | 0 |  | 0 | 0 | 0 | 0 |  | 0 | 0 | 0 | 0 |  | 0 | 0 | 0 | 0
29345 | 7 | Hot-Dry | No | 100 | 13 | 0 | Multifamily with 2-4 units (e.g., townhome, condo, etc.) | SF | 1950-1975 | 1750 | HEATING SYSTEMS | 0 | 0 | 0 | 0 | 0 | 0 | 0 | 1 | 0 | 0 | 1 | 0 | COOLING SYSTEMS | 0 | 0 | 0 | 0 | 0 | 0 | WATER HEATING SYSTEMS | 0 | 0 | 0 | 0 | 0 | 0 | 1 | CLOTHES DRYERS | 0 | 0 | 0 | 1 | 0 | COOKING EQUIPMENT | 1 | 0 | 0 | 1 | 0 | 0 | 0 | 0 | OTHER EQUIPMENT | 1 | 0 | 1 | 1 | 1 | 1 | 0 | 0 | 0 | 0 | 0 | 0 | 0 |  | 0 | [15 empty] | HVAC_HP, HP Clothes Dryer, Solar Panel, Solar Panel Battery | Solar Panel | Solar Panel Battery | Level 2 Charger | HVAC HP | HP Clothes Dryer |  |  |  | TOTALS | 12742 | 53.1 | 100 | 46.9 | 46.91% | 0 | FUEL SUB SCENARIOS | Central ASHP | 51.3 | 1 | 1 | 0 |  | 0 | 0 | 0 | 0 |  | 0 | 0 | 0 | 0 | All Electric | 54.8 | 1 | 1 | 0
31179 | 15 | Hot-Dry | No | 200 | 23 | 2 | Single family detached home | SF | 1976-1999 | 1125 | HEATING SYSTEMS | 0 | 0 | 0 | 0 | 0 | 0 | 0 | 0 | 0 | 0 | 0 | 0 | COOLING SYSTEMS | 0 | 0 | 0 | 0 | 0 | 0 | WATER HEATING SYSTEMS | 0 | 1 | 0 | 0 | 1 | 0 | 0 | CLOTHES DRYERS | 0 | 1 | 1 | 0 | 0 | COOKING EQUIPMENT | 1 | 0 | 0 | 0 | 0 | 0 | 0 | 0 | OTHER EQUIPMENT | 1 | 0 | 0 | 1 | 0 | 1 | 0 | 0 | 0 | 0 | 0 | 0 | 0 |  | 0 | [24 empty] | TOTALS | 13932 | 58 | 200 | 141.9 | 70.97% | 0 | FUEL SUB SCENARIOS |  | 0 | 0 | 0 | 0 |  | 0 | 0 | 0 | 0 |  | 0 | 0 | 0 | 0 |  | 0 | 0 | 0 | 0
30555 | 14 | Hot-Dry | No | 100 | 24 | 8 | Single family detached home | SF | 2000 or later | 375 | HEATING SYSTEMS | 0 | 0 | 1 | 0 | 0 | 0 | 1 | 0 | 0 | 0 | 0 | 0 | COOLING SYSTEMS | 0 | 0 | 0 | 1 | 0 | 1 | WATER HEATING SYSTEMS | 0 | 0 | 0 | 1 | 1 | 0 | 0 | CLOTHES DRYERS | 0 | 0 | 0 | 0 | 0 | COOKING EQUIPMENT | 1 | 0 | 0 | 1 | 0 | 0 | 0 | 0 | OTHER EQUIPMENT | 1 | 0 | 0 | 1 | 0 | 0 | 0 | 0 | 1 | 0 | 0 | 1 | 0 |  | 0 |  | Solar Panel | [10 empty] | 0 |  |  | Induction Stove/Range, EV, Level 2 Charger, Solar Panel | Induction Stove/Range | EV | Solar Panel Battery | Level 2 Charger |  |  |  |  | TOTALS | 14659 | 61.1 | 100 | 38.9 | 38.92% | 1 | FUEL SUB SCENARIOS |  | 0 | 0 | 0 | 0 |  | 0 | 0 | 0 | 0 |  | 0 | 0 | 0 | 0 |  | 0 | 0 | 0 | 0
30922 | 15 | Hot-Dry | Don't know | 200 | 21 | 3 | Single family detached home | SF | 2000 or later | 1125 | HEATING SYSTEMS | 0 | 0 | 0 | 0 | 0 | 0 | 0 | 1 | 0 | 0 | 1 | 0 | COOLING SYSTEMS | 1 | 0 | 0 | 0 | 0 | 1 | WATER HEATING SYSTEMS | 0 | 1 | 0 | 0 | 1 | 0 | 0 | CLOTHES DRYERS | 0 | 0 | 0 | 1 | 0 | COOKING EQUIPMENT | 0 | 0 | 0 | 0 | 0 | 0 | 1 | 0 | OTHER EQUIPMENT | 1 | 0 | 1 | 1 | 1 | 1 | 1 | 0 | 0 | 0 | 0 | 1 | 6500 |  | 0 |  | Solar Panel | [10 empty] | 24000 |  |  | HVAC_HP, HP Clothes Dryer, Induction Stove/Range, EV, Level 2 Charger, Solar Panel | HVAC HP | HP Clothes Dryer | Level 2 Charger | EV | Induction Stove/Range | Solar Panel Battery |  |  | TOTALS | 20031 | 83.5 | 200 | 116.5 | 58.27% | 0 | FUEL SUB SCENARIOS | Central ASHP | 0 | 0 | 0 | 0 |  | 0 | 0 | 0 | 0 |  | 0 | 0 | 0 | 0 | All Electric | 3.5 | 0 | 0 | 0
31688 | 3 | Marine | Yes | 300 | 17 | 3 | Single family detached home | SF | Before 1950 | 3500 | HEATING SYSTEMS | 0 | 1 | 1 | 0 | 0 | 0 | 2 | 0 | 0 | 0 | 0 | 0 | COOLING SYSTEMS | 0 | 0 | 1 | 1 | 0 | 2 | WATER HEATING SYSTEMS | 1 | 0 | 0 | 0 | 1 | 0 | 0 | CLOTHES DRYERS | 0 | 1 | 1 | 0 | 0 | COOKING EQUIPMENT | 0 | 1 | 2 | 1 | 0 | 0 | 0 | 0 | OTHER EQUIPMENT | 4 | 0 | 2 | 1 | 1 | 1 | 1 | 0 | 0 | 0 | 0 | 0 | 0 |  | 1 | Yes, Level 2 | Induction Stove/Range | HVAC HP | HPWH | EV Home Charger |  |  |  | 15000 | 6000 |  | 5500 |  |  | 2000 | Solar Panel Battery | Solar Panel | Solar Panel Battery | [6 empty] | TOTALS | 46480.3984 | 193.7 | 300 | 106.3 | 35.44% | 1 | FUEL SUB SCENARIOS |  | 0 | 0 | 0 | 0 |  | 0 | 0 | 0 | 0 |  | 0 | 0 | 0 | 0 |  | 0 | 0 | 0 | 0
30425 | 14 | Hot-Dry | No | 200 | 5 | 12 | Mobile or manufactured home | SF | 1976-1999 | 1375 | HEATING SYSTEMS | 0 | 0 | 0 | 1 | 0 | 0 | 1 | 0 | 0 | 0 | 0 | 0 | COOLING SYSTEMS | 1 | 0 | 0 | 0 | 0 | 1 | WATER HEATING SYSTEMS | 0 | 0 | 0 | 0 | 0 | 1 | 0 | CLOTHES DRYERS | 0 | 0 | 0 | 1 | 0 | COOKING EQUIPMENT | 0 | 0 | 0 | 0 | 0 | 1 | 3 | 0 | OTHER EQUIPMENT | 1 | 0 | 1 | 0 | 1 | 1 | 0 | 0 | 1 | 0 | 0 | 0 | 0 |  | 0 | [24 empty] | TOTALS | 21754.75 | 90.6 | 200 | 109.4 | 54.68% | 1 | FUEL SUB SCENARIOS |  | 0 | 0 | 0 | 0 | Unitary HPWH | 15.8 | 0 | 0 | 0 |  | 0 | 0 | 0 | 0 | All Electric | 19.3 | 0 | 0 | 0
27002 | 14 | Hot-Dry | No | 150 | 17 | 6 | Single family detached home | SF | 1976-1999 | 1750 | HEATING SYSTEMS | 0 | 1 | 0 | 0 | 0 | 0 | 1 | 1 | 0 | 1 | 2 | 0 | COOLING SYSTEMS | 1 | 0 | 1 | 0 | 0 | 2 | WATER HEATING SYSTEMS | 0 | 0 | 0 | 0 | 0 | 1 | 0 | CLOTHES DRYERS | 0 | 1 | 1 | 0 | 0 | COOKING EQUIPMENT | 0 | 0 | 0 | 1 | 0 | 1 | 2 | 0 | OTHER EQUIPMENT | 1 | 0 | 1 | 1 | 1 | 1 | 1 | 0 | 0 | 0 | 0 | 1 | 8000 |  | 0 | [15 empty] | HPWH, HP Clothes Dryer, Level 2 Charger | HPWH | Solar Panel Battery | EV | HP Clothes Dryer |  |  |  |  | TOTALS | 25286 | 105.4 | 150 | 44.6 | 29.76% | 0 | FUEL SUB SCENARIOS | Central ASHP | 0 | 0 | 0 | 0 | Unitary HPWH | 15.8 | 0 | 0 | 0 | Central ASHP + HPWH | 15.8 | 0 | 0 | 0 | All Electric | 15.8 | 0 | 0 | 0
30168 | 10 | Hot-Dry | No | 200 | 10 | 9 | Single family detached home | SF | 2000 or later | 1375 | HEATING SYSTEMS | 0 | 0 | 0 | 0 | 0 | 0 | 0 | 1 | 0 | 0 | 1 | 0 | COOLING SYSTEMS | 1 | 0 | 0 | 0 | 0 | 1 | WATER HEATING SYSTEMS | 0 | 0 | 0 | 0 | 0 | 1 | 0 | CLOTHES DRYERS | 0 | 0 | 0 | 1 | 0 | COOKING EQUIPMENT | 0 | 0 | 0 | 1 | 0 | 0 | 1 | 0 | OTHER EQUIPMENT | 1 | 0 | 1 | 1 | 1 | 1 | 1 | 0 | 0 | 0 | 0 | 0 | 0 |  | 0 | [15 empty] | HVAC_HP, HPWH, Level 2 Charger, Solar Panel, Solar Panel Battery | EV | Level 2 Charger | Solar Panel | HVAC HP | HPWH | Solar Panel Battery |  |  | TOTALS | 20799 | 86.7 | 200 | 113.3 | 56.67% | 0 | FUEL SUB SCENARIOS | Central ASHP | 0 | 0 | 0 | 0 | Unitary HPWH | 15.8 | 0 | 0 | 0 | Central ASHP + HPWH | 15.8 | 0 | 0 | 0 | All Electric | 19.3 | 0 | 0 | 0
31610 | 7 | Hot-Dry | Yes | 200 | 20 | 0 | Single family detached home | SF | Before 1950 | 2750 | HEATING SYSTEMS | 0 | 1 | 0 | 0 | 0 | 0 | 1 | 0 | 0 | 0 | 0 | 0 | COOLING SYSTEMS | 0 | 0 | 1 | 0 | 0 | 1 | WATER HEATING SYSTEMS | 0 | 0 | 0 | 0 | 0 | 1 | 0 | CLOTHES DRYERS | 0 | 1 | 1 | 0 | 0 | COOKING EQUIPMENT | 0 | 1 | 1 | 1 | 0 | 0 | 0 | 0 | OTHER EQUIPMENT | 1 | 0 | 1 | 1 | 1 | 1 | 1 | 0 | 0 | 0 | 1 | 0 | 0 |  | 0 |  | HVAC HP | [6 empty] | 16115 | [6 empty] | Solar Panel Battery | Solar Panel | Solar Panel Battery | [6 empty] | TOTALS | 34536.5 | 143.9 | 200 | 56.1 | 28.05% | 1 | FUEL SUB SCENARIOS |  | 0 | 0 | 0 | 0 | Unitary HPWH | 15.8 | 0 | 1 | 1 |  | 0 | 0 | 0 | 0 | All Electric | 15.8 | 0 | 1 | 1
31619 | 12 | Hot-Dry | No | 220 | 12 | 1 | Single family detached home | SF | 1976-1999 | 1750 | HEATING SYSTEMS | 0 | 1 | 0 | 0 | 0 | 0 | 1 | 0 | 0 | 0 | 0 | 0 | COOLING SYSTEMS | 0 | 0 | 1 | 0 | 0 | 1 | WATER HEATING SYSTEMS | 0 | 0 | 0 | 0 | 0 | 1 | 0 | CLOTHES DRYERS | 0 | 1 | 1 | 0 | 0 | COOKING EQUIPMENT | 0 | 1 | 1 | 1 | 0 | 0 | 0 | 0 | OTHER EQUIPMENT | 1 | 0 | 1 | 1 | 1 | 1 | 1 | 1 | 0 | 1 | 0 | 1 | 5040 |  | 1 | Yes, Level 1 | Solar Panel | EV Home Charger | HVAC HP |  |  |  |  | 15000 |  |  |  | 22400 |  | 39000 | HPWH, HP Clothes Dryer, Induction Stove/Range, EV, Solar Panel | HP Clothes Dryer | Induction Stove/Range | HPWH | Level 2 Charger | Solar Panel Battery |  |  |  | TOTALS | 26704.5 | 111.3 | 220 | 108.7 | 49.42% | 0 | FUEL SUB SCENARIOS |  | 0 | 0 | 0 | 0 | Unitary HPWH | 15.8 | 0 | 1 | 1 |  | 0 | 0 | 0 | 0 | All Electric | 38.3 | 0 | 1 | 1
30835 | 15 | Hot-Dry | No | 200 | 28 | 2 | Single family detached home | SF | 1976-1999 | 1125 | HEATING SYSTEMS | 0 | 1 | 0 | 1 | 0 | 0 | 2 | 0 | 0 | 0 | 0 | 0 | COOLING SYSTEMS | 1 | 0 | 1 | 0 | 0 | 2 | WATER HEATING SYSTEMS | 0 | 1 | 0 | 0 | 1 | 0 | 0 | CLOTHES DRYERS | 0 | 1 | 1 | 0 | 0 | COOKING EQUIPMENT | 1 | 0 | 0 | 1 | 0 | 0 | 0 | 0 | OTHER EQUIPMENT | 3 | 0 | 1 | 1 | 0 | 1 | 0 | 0 | 0 | 0 | 0 | 0 | 0 |  | 0 | [15 empty] | Level 2 Charger, Solar Panel, Solar Panel Battery | Solar Panel | Solar Panel Battery | EV | Level 2 Charger |  |  |  |  | TOTALS | 22533 | 93.9 | 200 | 106.1 | 53.06% | 0 | FUEL SUB SCENARIOS |  | 0 | 0 | 0 | 0 |  | 0 | 0 | 0 | 0 |  | 0 | 0 | 0 | 0 |  | 0 | 0 | 0 | 0
31514 | 2 | Marine | No | 300 | 17 | 7 | Single family detached home | SF | 1950-1975 | 1750 | HEATING SYSTEMS | 0 | 1 | 1 | 0 | 0 | 0 | 2 | 0 | 0 | 0 | 0 | 0 | COOLING SYSTEMS | 0 | 0 | 1 | 1 | 0 | 2 | WATER HEATING SYSTEMS | 1 | 0 | 0 | 0 | 1 | 0 | 0 | CLOTHES DRYERS | 0 | 1 | 1 | 0 | 0 | COOKING EQUIPMENT | 0 | 1 | 1 | 1 | 0 | 0 | 0 | 0 | OTHER EQUIPMENT | 1 | 0 | 1 | 1 | 1 | 1 | 1 | 0 | 0 | 0 | 0 | 0 | 0 |  | 1 | Yes, Level 1 | EV Home Charger | HVAC HP | HPWH | Induction Stove/Range |  |  |  | 20000 | 2000 |  | 1500 |  |  | 35000 | Solar Panel, Solar Panel Battery | Level 2 Charger | Solar Panel | Solar Panel Battery | [5 empty] | TOTALS | 28224.5 | 117.6 | 300 | 182.4 | 60.80% | 1 | FUEL SUB SCENARIOS |  | 0 | 0 | 0 | 0 |  | 0 | 0 | 0 | 0 |  | 0 | 0 | 0 | 0 |  | 0 | 0 | 0 | 0
30686 | 14 | Hot-Dry | No | 100 | 25 | 0 | Single family detached home | SF | 1976-1999 | 1750 | HEATING SYSTEMS | 0 | 0 | 0 | 0 | 0 | 0 | 0 | 1 | 0 | 0 | 1 | 0 | COOLING SYSTEMS | 1 | 0 | 0 | 0 | 0 | 1 | WATER HEATING SYSTEMS | 0 | 0 | 0 | 0 | 0 | 1 | 0 | CLOTHES DRYERS | 0 | 0 | 0 | 1 | 0 | COOKING EQUIPMENT | 0 | 0 | 0 | 0 | 0 | 0 | 1 | 0 | OTHER EQUIPMENT | 1 | 0 | 1 | 1 | 1 | 1 | 1 | 1 | 0 | 1 | 0 | 1 | 8000 |  | 0 |  | Solar Panel | [10 empty] | 38000 | [11 empty] | TOTALS | 23826 | 99.3 | 100 | 0.7 | 0.72% | 0 | FUEL SUB SCENARIOS | Central ASHP | 0 | 0 | 0 | 0 | Unitary HPWH | 15.8 | 1 | 1 | 0 | Central ASHP + HPWH | 15.8 | 1 | 1 | 0 | All Electric | 41.8 | 1 | 1 | 0
28803 | 10 | Hot-Dry | Don't know | 125 | 9 | 2 | Multifamily with 2-4 units (e.g., townhome, condo, etc.) | MF | 2000 or later | 875 | HEATING SYSTEMS | 0 | 0 | 0 | 0 | 0 | 0 | 0 | 1 | 0 | 0 | 1 | 0 | COOLING SYSTEMS | 1 | 0 | 0 | 0 | 0 | 1 | WATER HEATING SYSTEMS | 0 | 0 | 0 | 0 | 0 | 1 | 0 | CLOTHES DRYERS | 0 | 0 | 0 | 1 | 0 | COOKING EQUIPMENT | 0 | 0 | 0 | 0 | 0 | 0 | 1 | 1 | OTHER EQUIPMENT | 1 | 0 | 1 | 1 | 1 | 1 | 1 | 0 | 0 | 0 | 0 | 0 | 0 |  | 0 | [15 empty] | HVAC_HP, HPWH, HP Clothes Dryer, Induction Stove/Range, EV, Level 2 Charger, Solar Panel, Solar Panel Battery | Induction Stove/Range | HVAC HP | Solar Panel | Solar Panel Battery | EV | Level 2 Charger | HPWH | HP Clothes Dryer | TOTALS | 16623 | 69.3 | 125 | 55.7 | 44.59% | 0 | FUEL SUB SCENARIOS | Central ASHP | 0 | 0 | 0 | 0 | Unitary HPWH | 15.8 | 0 | 0 | 0 | Central ASHP + HPWH | 15.8 | 0 | 0 | 0 | All Electric | 19.3 | 0 | 1 | 1
30373 | 14 | Hot-Dry | No | 100 | 24 | 0 | Single family detached home | SF | 2000 or later | 2250 | HEATING SYSTEMS | 0 | 1 | 0 | 0 | 0 | 0 | 1 | 0 | 0 | 0 | 0 | 0 | COOLING SYSTEMS | 0 | 0 | 1 | 0 | 0 | 1 | WATER HEATING SYSTEMS | 0 | 0 | 0 | 0 | 0 | 1 | 0 | CLOTHES DRYERS | 0 | 0 | 0 | 1 | 0 | COOKING EQUIPMENT | 0 | 0 | 0 | 1 | 0 | 0 | 1 | 0 | OTHER EQUIPMENT | 2 | 1 | 1 | 1 | 1 | 1 | 1 | 1 | 1 | 1 | 0 | 1 | 6500 | Yes | 0 |  | Battery for Solar Panel | Solar Panel | [9 empty] | 15000 | 27000 |  | HPWH, HP Clothes Dryer, Induction Stove/Range, EV, Level 2 Charger, Solar Panel | HP Clothes Dryer | Induction Stove/Range | HPWH | EV | Level 2 Charger |  |  |  | TOTALS | 28857 | 120.2 | 100 | 0 | -20.24% | 0 | FUEL SUB SCENARIOS |  | 0 | 0 | 0 | 0 | Unitary HPWH | 15.8 | 1 | 1 | 0 |  | 0 | 0 | 0 | 0 | All Electric | 41.8 | 1 | 1 | 0
A21372 | 10 | Hot-Dry | No | 200 | 13 | 5 | Single family detached home | SF | 1976-1999 | 1375 | HEATING SYSTEMS | 0 | 0 | 0 | 0 | 0 | 0 | 0 | 1 | 0 | 0 | 1 | 0 | COOLING SYSTEMS | 1 | 0 | 0 | 0 | 0 | 1 | WATER HEATING SYSTEMS | 0 | 0 | 0 | 0 | 0 | 1 | 0 | CLOTHES DRYERS | 0 | 0 | 0 | 1 | 0 | COOKING EQUIPMENT | 0 | 0 | 0 | 0 | 0 | 0 | 1 | 0 | OTHER EQUIPMENT | 2 | 0 | 1 | 1 | 1 | 1 | 1 | 0 | 0 | 0 | 0 | 0 | 0 |  | 0 | [24 empty] | TOTALS | 20949 | 87.3 | 200 | 112.7 | 56.36% | 0 | FUEL SUB SCENARIOS | Central ASHP | 0 | 0 | 0 | 0 | Unitary HPWH | 15.8 | 0 | 0 | 0 | Central ASHP + HPWH | 15.8 | 0 | 0 | 0 | All Electric | 19.3 | 0 | 0 | 0
A30798 | 14 | Hot-Dry | No | 200 | 38 | 2 | Single family detached home | SF | 1976-1999 | 2250 | HEATING SYSTEMS | 0 | 1 | 0 | 0 | 0 | 0 | 1 | 0 | 0 | 0 | 0 | 0 | COOLING SYSTEMS | 0 | 0 | 1 | 0 | 0 | 1 | WATER HEATING SYSTEMS | 0 | 0 | 0 | 0 | 0 | 1 | 0 | CLOTHES DRYERS | 0 | 1 | 1 | 0 | 0 | COOKING EQUIPMENT | 0 | 1 | 1 | 1 | 0 | 0 | 0 | 0 | OTHER EQUIPMENT | 2 | 0 | 1 | 1 | 1 | 1 | 1 | 0 | 1 | 1 | 0 | 0 | 0 |  | 1 | Yes, Level 2 | EV Home Charger | [12 empty] | 1900 | HPWH, HP Clothes Dryer, Induction Stove/Range, EV, Solar Panel Battery | Solar Panel | Solar Panel Battery | Induction Stove/Range | HPWH | HP Clothes Dryer |  |  |  | TOTALS | 34110.5 | 142.1 | 200 | 57.9 | 28.94% | 0 | FUEL SUB SCENARIOS |  | 0 | 0 | 0 | 0 | Unitary HPWH | 15.8 | 0 | 0 | 0 |  | 0 | 0 | 0 | 0 | All Electric | 15.8 | 0 | 0 | 0
A30504 | 14 | Hot-Dry | No | 175 | 27 | 2 | Single family detached home | SF | 1976-1999 | 2250 | HEATING SYSTEMS | 0 | 1 | 0 | 0 | 0 | 0 | 1 | 0 | 0 | 0 | 0 | 0 | COOLING SYSTEMS | 0 | 0 | 1 | 0 | 0 | 1 | WATER HEATING SYSTEMS | 0 | 1 | 0 | 0 | 1 | 0 | 0 | CLOTHES DRYERS | 0 | 1 | 1 | 0 | 0 | COOKING EQUIPMENT | 0 | 1 | 1 | 1 | 0 | 0 | 0 | 0 | OTHER EQUIPMENT | 1 | 0 | 1 | 1 | 1 | 1 | 1 | 0 | 0 | 0 | 0 | 1 | 5000 |  | 0 |  | Solar Panel | HVAC HP | [5 empty] | 10000 |  |  |  | 20000 |  |  | HPWH, Level 2 Charger, Solar Panel | HPWH | EV | Solar Panel Battery | Level 2 Charger |  |  |  |  | TOTALS | 31770.5 | 132.4 | 175 | 42.6 | 24.36% | 0 | FUEL SUB SCENARIOS |  | 0 | 0 | 0 | 0 |  | 0 | 0 | 0 | 0 |  | 0 | 0 | 0 | 0 |  | 0 | 0 | 0 | 0
25466 | 6 | Marine | No | 100 | 20 | 0 | Single family detached home | SF | Before 1950 | 1750 | HEATING SYSTEMS | 0 | 0 | 0 | 0 | 0 | 0 | 0 | 1 | 0 | 0 | 1 | 0 | COOLING SYSTEMS | 0 | 0 | 0 | 0 | 0 | 0 | WATER HEATING SYSTEMS | 0 | 0 | 0 | 0 | 0 | 1 | 0 | CLOTHES DRYERS | 0 | 0 | 0 | 1 | 0 | COOKING EQUIPMENT | 0 | 0 | 0 | 1 | 0 | 1 | 2 | 0 | OTHER EQUIPMENT | 1 | 0 | 0 | 1 | 1 | 1 | 0 | 0 | 0 | 0 | 0 | 0 | 0 |  | 0 | [15 empty] | HVAC_HP, HPWH, Level 2 Charger, Solar Panel, Solar Panel Battery | Solar Panel | Solar Panel Battery | Level 2 Charger | EV | HVAC HP | HPWH |  |  | TOTALS | 11220 | 46.8 | 100 | 53.3 | 53.25% | 1 | FUEL SUB SCENARIOS | Central ASHP | 51.3 | 0 | 1 | 1 | Unitary HPWH | 15.8 | 0 | 1 | 1 | Central ASHP + HPWH | 67.1 | 1 | 1 | 0 | All Electric | 70.6 | 1 | 1 | 0
31440 | 9 | Hot-Dry | No | 300 | 22 | 4 | Single family detached home | SF | 1976-1999 | 2250 | HEATING SYSTEMS | 0 | 1 | 0 | 0 | 0 | 0 | 1 | 0 | 0 | 0 | 0 | 0 | COOLING SYSTEMS | 0 | 0 | 1 | 0 | 0 | 1 | WATER HEATING SYSTEMS | 0 | 0 | 0 | 0 | 0 | 1 | 0 | CLOTHES DRYERS | 0 | 0 | 0 | 1 | 0 | COOKING EQUIPMENT | 0 | 0 | 0 | 1 | 0 | 1 | 1 | 0 | OTHER EQUIPMENT | 1 | 1 | 1 | 1 | 1 | 1 | 1 | 0 | 0 | 0 | 0 | 1 | 8000 |  | 0 |  | HVAC HP | Solar Panel | [5 empty] | 20000 |  |  |  | 25000 |  |  | HPWH, Level 2 Charger, Solar Panel | HPWH | EV | Level 2 Charger | Solar Panel Battery |  |  |  |  | TOTALS | 28047 | 116.9 | 300 | 183.1 | 61.05% | 1 | FUEL SUB SCENARIOS |  | 0 | 0 | 0 | 0 | Unitary HPWH | 15.8 | 0 | 0 | 0 |  | 0 | 0 | 0 | 0 | All Electric | 19.3 | 0 | 1 | 1
26738 | 16 | Cold | Don't know | 150 | 20 | 30 | Multifamily with 5+ units (e.g., apartment, etc.) | MF | Unsure | 2750 | HEATING SYSTEMS | 0 | 1 | 0 | 0 | 0 | 0 | 1 | 1 | 0 | 0 | 1 | 0 | COOLING SYSTEMS | 1 | 0 | 1 | 0 | 0 | 2 | WATER HEATING SYSTEMS | 0 | 1 | 0 | 0 | 1 | 0 | 0 | CLOTHES DRYERS | 0 | 0 | 0 | 0 | 0 | COOKING EQUIPMENT | 0 | 0 | 0 | 0 | 0 | 0 | 1 | 0 | OTHER EQUIPMENT | 1 | 0 | 1 | 1 | 0 | 0 | 0 | 0 | 0 | 0 | 0 | 0 | 0 |  | 0 |  | HVAC HP | [6 empty] | 0 | [15 empty] | TOTALS | 32448 | 135.2 | 150 | 14.8 | 9.87% | 0 | FUEL SUB SCENARIOS | Central ASHP | 0 | 0 | 0 | 0 |  | 0 | 0 | 0 | 0 |  | 0 | 0 | 0 | 0 | All Electric | 0 | 0 | 0 | 0
A30414 | 14 | Hot-Dry | No | 200 | 20 | 2 | Single family detached home | SF | 2000 or later | 2250 | HEATING SYSTEMS | 0 | 0 | 0 | 0 | 0 | 0 | 0 | 1 | 0 | 0 | 1 | 0 | COOLING SYSTEMS | 1 | 0 | 0 | 0 | 0 | 1 | WATER HEATING SYSTEMS | 0 | 0 | 0 | 0 | 0 | 1 | 0 | CLOTHES DRYERS | 0 | 0 | 0 | 1 | 0 | COOKING EQUIPMENT | 0 | 0 | 1 | 1 | 0 | 1 | 1 | 0 | OTHER EQUIPMENT | 1 | 0 | 1 | 1 | 1 | 1 | 1 | 0 | 0 | 0 | 1 | 1 | 8000 |  | 0 | [15 empty] | HVAC_HP, HPWH, HP Clothes Dryer, Level 2 Charger | HVAC HP | Solar Panel Battery | HPWH | HP Clothes Dryer | EV |  |  |  | TOTALS | 28685.1992 | 119.5 | 200 | 80.5 | 40.24% | 0 | FUEL SUB SCENARIOS | Central ASHP | 0 | 0 | 0 | 0 | Unitary HPWH | 15.8 | 0 | 0 | 0 | Central ASHP + HPWH | 15.8 | 0 | 0 | 0 | All Electric | 23.5 | 0 | 1 | 1
31375 | 9 | Hot-Dry | No | 300 | 10 | 12 | Single family detached home | SF | Before 1950 | 1750 | HEATING SYSTEMS | 0 | 1 | 1 | 0 | 0 | 0 | 2 | 0 | 0 | 0 | 0 | 0 | COOLING SYSTEMS | 0 | 0 | 1 | 1 | 0 | 2 | WATER HEATING SYSTEMS | 0 | 0 | 0 | 0 | 0 | 1 | 0 | CLOTHES DRYERS | 0 | 0 | 0 | 1 | 0 | COOKING EQUIPMENT | 0 | 0 | 0 | 0 | 0 | 0 | 1 | 0 | OTHER EQUIPMENT | 1 | 0 | 1 | 1 | 1 | 1 | 0 | 0 | 0 | 0 | 1 | 0 | 0 |  | 0 |  | HVAC HP | [6 empty] | 14000 | [6 empty] | Level 2 Charger, Solar Panel Battery | Solar Panel | Solar Panel Battery | EV | [5 empty] | TOTALS | 23676 | 98.7 | 300 | 201.4 | 67.12% | 1 | FUEL SUB SCENARIOS |  | 0 | 0 | 0 | 0 | Unitary HPWH | 15.8 | 0 | 0 | 0 |  | 0 | 0 | 0 | 0 | All Electric | 19.3 | 0 | 0 | 0
31504 | 13 | Hot-Dry | No | 300 | 28 | 0 | Single family detached home | SF | 1976-1999 | 1750 | HEATING SYSTEMS | 0 | 1 | 0 | 0 | 0 | 0 | 1 | 0 | 0 | 0 | 0 | 0 | COOLING SYSTEMS | 0 | 0 | 1 | 0 | 0 | 1 | WATER HEATING SYSTEMS | 0 | 0 | 0 | 0 | 0 | 1 | 0 | CLOTHES DRYERS | 0 | 1 | 1 | 0 | 0 | COOKING EQUIPMENT | 1 | 0 | 0 | 1 | 0 | 0 | 0 | 0 | OTHER EQUIPMENT | 2 | 0 | 1 | 1 | 1 | 1 | 1 | 0 | 0 | 0 | 1 | 1 | 5000 |  | 1 |  | HVAC HP | Solar Panel | [5 empty] | 13000 |  |  |  | 19000 |  |  | HPWH, Induction Stove/Range, EV | Induction Stove/Range | HPWH | Solar Panel Battery | [5 empty] | TOTALS | 26808 | 111.7 | 300 | 188.3 | 62.77% | 0 | FUEL SUB SCENARIOS |  | 0 | 0 | 0 | 0 | Unitary HPWH | 15.8 | 0 | 1 | 1 |  | 0 | 0 | 0 | 0 | All Electric | 15.8 | 0 | 1 | 1
28532 | 7 | Hot-Dry | No | 200 | 10 | 2 | Multifamily with 5+ units (e.g., apartment, etc.) | MF | Before 1950 | 1125 | HEATING SYSTEMS | 0 | 0 | 0 | 0 | 0 | 0 | 0 | 1 | 3 | 1 | 5 | 0 | COOLING SYSTEMS | 0 | 1 | 0 | 0 | 0 | 1 | WATER HEATING SYSTEMS | 0 | 0 | 0 | 0 | 0 | 1 | 0 | CLOTHES DRYERS | 0 | 0 | 0 | 0 | 0 | COOKING EQUIPMENT | 0 | 0 | 0 | 0 | 0 | 0 | 2 | 0 | OTHER EQUIPMENT | 1 | 1 | 1 | 1 | 0 | 0 | 0 | 0 | 0 | 0 | 0 | 0 | 0 |  | 0 | [15 empty] | Level 2 Charger | [8 empty] | TOTALS | 17548.5 | 73.1 | 200 | 126.9 | 63.44% | 0 | FUEL SUB SCENARIOS | Central ASHP | 0 | 0 | 0 | 0 | Unitary HPWH | 15.8 | 0 | 0 | 0 | Central ASHP + HPWH | 15.8 | 0 | 0 | 0 | All Electric | 15.8 | 0 | 0 | 0
31356 | 6 | Marine | No | 300 | 22 | 6 | Single family detached home | SF | 1950-1975 | 2750 | HEATING SYSTEMS | 0 | 0 | 0 | 0 | 0 | 0 | 0 | 1 | 0 | 0 | 1 | 0 | COOLING SYSTEMS | 0 | 0 | 0 | 0 | 0 | 0 | WATER HEATING SYSTEMS | 1 | 0 | 0 | 0 | 1 | 0 | 0 | CLOTHES DRYERS | 0 | 0 | 0 | 1 | 0 | COOKING EQUIPMENT | 0 | 1 | 2 | 1 | 0 | 0 | 0 | 0 | OTHER EQUIPMENT | 1 | 0 | 1 | 1 | 1 | 1 | 1 | 0 | 0 | 0 | 0 | 1 | 7500 |  | 0 |  | Solar Panel | HPWH | [6 empty] | 800 |  |  | 20000 |  |  | HVAC_HP, HP Clothes Dryer, Level 2 Charger, Solar Panel | HP Clothes Dryer | EV | Level 2 Charger | HVAC HP | Solar Panel Battery |  |  |  | TOTALS | 15848.4004 | 66 | 300 | 234 | 77.99% | 1 | FUEL SUB SCENARIOS | Central ASHP | 80.6 | 0 | 0 | 0 |  | 0 | 0 | 0 | 0 |  | 0 | 0 | 0 | 0 | All Electric | 84.1 | 0 | 0 | 0
29295 | 15 | Hot-Dry | No | 100 | 16 | 0 | Multifamily with 2-4 units (e.g., townhome, condo, etc.) | MF | 1950-1975 | 625 | HEATING SYSTEMS | 0 | 0 | 0 | 1 | 0 | 0 | 1 | 0 | 0 | 0 | 0 | 0 | COOLING SYSTEMS | 1 | 0 | 0 | 0 | 0 | 1 | WATER HEATING SYSTEMS | 0 | 1 | 0 | 0 | 1 | 0 | 0 | CLOTHES DRYERS | 0 | 1 | 1 | 0 | 0 | COOKING EQUIPMENT | 1 | 0 | 0 | 1 | 0 | 0 | 0 | 0 | OTHER EQUIPMENT | 1 | 0 | 0 | 1 | 1 | 1 | 0 | 0 | 0 | 0 | 0 | 0 | 0 |  | 0 | [15 empty] | HVAC_HP, HPWH, HP Clothes Dryer, Induction Stove/Range, EV, Level 2 Charger, Solar Panel, Solar Panel Battery | Solar Panel | Solar Panel Battery | EV | Level 2 Charger | HVAC HP | Induction Stove/Range | HPWH | HP Clothes Dryer | TOTALS | 18693.25 | 77.9 | 100 | 22.1 | 22.11% | 0 | FUEL SUB SCENARIOS |  | 0 | 0 | 0 | 0 |  | 0 | 0 | 0 | 0 |  | 0 | 0 | 0 | 0 |  | 0 | 0 | 0 | 0
31012 | 15 | Hot-Dry | Don't know | 150 | 12 | 1 | Single family attached home (e.g. row house, duplex) | SF | 1976-1999 | 3500 | HEATING SYSTEMS | 0 | 1 | 3 | 1 | 0 | 0 | 5 | 1 | 0 | 0 | 1 | 0 | COOLING SYSTEMS | 1 | 2 | 1 | 3 | 0 | 7 | WATER HEATING SYSTEMS | 0 | 1 | 0 | 0 | 1 | 0 | 0 | CLOTHES DRYERS | 0 | 0 | 0 | 1 | 0 | COOKING EQUIPMENT | 1 | 1 | 0 | 0 | 0 | 0 | 0 | 0 | OTHER EQUIPMENT | 1 | 0 | 0 | 2 | 1 | 1 | 1 | 0 | 1 | 0 | 0 | 1 | 8000 |  | 0 |  | Solar Panel | Induction Stove/Range | [8 empty] | 5000 | 50000 |  |  | HPWH, Level 2 Charger | HPWH | EV | [6 empty] | TOTALS | 41927.1992 | 174.7 | 150 | 0 | -16.46% | 1 | FUEL SUB SCENARIOS | Central ASHP | 0 | 0 | 0 | 0 |  | 0 | 0 | 0 | 0 |  | 0 | 0 | 0 | 0 | All Electric | 3.5 | 1 | 1 | 0
30910 | 15 | Hot-Dry | Don't know | 200 | 26 | 6 | Single family detached home | SF | 2000 or later | 2250 | HEATING SYSTEMS | 0 | 1 | 1 | 0 | 0 | 0 | 2 | 1 | 0 | 0 | 1 | 0 | COOLING SYSTEMS | 1 | 0 | 1 | 1 | 0 | 3 | WATER HEATING SYSTEMS | 0 | 0 | 0 | 0 | 0 | 1 | 0 | CLOTHES DRYERS | 0 | 1 | 1 | 0 | 0 | COOKING EQUIPMENT | 0 | 0 | 0 | 1 | 0 | 0 | 1 | 0 | OTHER EQUIPMENT | 1 | 0 | 0 | 1 | 1 | 1 | 1 | 0 | 0 | 1 | 1 | 1 | 0 |  | 0 |  | Solar Panel | [10 empty] | 0 |  |  | Level 2 Charger, Solar Panel | EV | Level 2 Charger | [6 empty] | TOTALS | 29192 | 121.6 | 200 | 78.4 | 39.18% | 0 | FUEL SUB SCENARIOS | Central ASHP | 0 | 0 | 0 | 0 | Unitary HPWH | 15.8 | 0 | 0 | 0 | Central ASHP + HPWH | 15.8 | 0 | 0 | 0 | All Electric | 15.8 | 0 | 0 | 0
A17026 | 16 | Cold | No | 70 | 8 | 2 | Single family detached home | SF | 1950-1975 | 875 | HEATING SYSTEMS | 0 | 0 | 0 | 0 | 0 | 0 | 0 | 1 | 0 | 0 | 1 | 0 | COOLING SYSTEMS | 0 | 0 | 0 | 0 | 0 | 0 | WATER HEATING SYSTEMS | 0 | 0 | 0 | 0 | 0 | 1 | 0 | CLOTHES DRYERS | 0 | 0 | 0 | 1 | 0 | COOKING EQUIPMENT | 0 | 0 | 0 | 1 | 0 | 0 | 1 | 0 | OTHER EQUIPMENT | 1 | 0 | 1 | 1 | 0 | 1 | 0 | 0 | 0 | 0 | 0 | 0 | 0 |  | 0 | [15 empty] | HVAC_HP, HPWH, HP Clothes Dryer, Induction Stove/Range, EV, Level 2 Charger, Solar Panel, Solar Panel Battery | EV | Level 2 Charger | Solar Panel | Solar Panel Battery | HVAC HP | Induction Stove/Range | HPWH | HP Clothes Dryer | TOTALS | 9600 | 40 | 70 | 30 | 42.86% | 0 | FUEL SUB SCENARIOS | Central ASHP | 25.6 | 0 | 0 | 0 | Unitary HPWH | 15.8 | 0 | 0 | 0 | Central ASHP + HPWH | 41.5 | 1 | 1 | 0 | All Electric | 45 | 1 | 1 | 0
31459 | 3 | Marine | Don't know | 200 | 9 | 11 | Single family detached home | SF | 1950-1975 | 2250 | HEATING SYSTEMS | 0 | 0 | 0 | 0 | 0 | 0 | 0 | 1 | 0 | 0 | 1 | 0 | COOLING SYSTEMS | 0 | 0 | 0 | 0 | 0 | 0 | WATER HEATING SYSTEMS | 1 | 0 | 0 | 0 | 1 | 0 | 0 | CLOTHES DRYERS | 0 | 1 | 1 | 0 | 0 | COOKING EQUIPMENT | 0 | 1 | 1 | 1 | 0 | 0 | 0 | 0 | OTHER EQUIPMENT | 1 | 1 | 1 | 1 | 1 | 1 | 1 | 0 | 0 | 0 | 0 | 1 | 7000 |  | 1 | Yes, Level 2 | HPWH | EV Home Charger | [6 empty] | 7000 |  |  |  |  | 1500 | HVAC_HP | HVAC HP | Solar Panel Battery | [6 empty] | TOTALS | 19043.5 | 79.3 | 200 | 120.7 | 60.33% | 1 | FUEL SUB SCENARIOS | Central ASHP | 65.9 | 0 | 0 | 0 |  | 0 | 0 | 0 | 0 |  | 0 | 0 | 0 | 0 | All Electric | 65.9 | 0 | 0 | 0
21105 | 13 | Hot-Dry | Don't know | 200 | 22 | 0 | Single family detached home | SF | 1950-1975 | 1750 | HEATING SYSTEMS | 0 | 1 | 1 | 0 | 0 | 0 | 2 | 0 | 0 | 0 | 0 | 0 | COOLING SYSTEMS | 1 | 0 | 1 | 1 | 0 | 3 | WATER HEATING SYSTEMS | 0 | 1 | 0 | 0 | 1 | 1 | 0 | CLOTHES DRYERS | 0 | 0 | 0 | 1 | 0 | COOKING EQUIPMENT | 0 | 1 | 1 | 1 | 0 | 0 | 0 | 0 | OTHER EQUIPMENT | 1 | 1 | 1 | 1 | 1 | 1 | 1 | 0 | 0 | 0 | 1 | 0 | 0 |  | 0 | [15 empty] | Solar Panel Battery | Solar Panel | Solar Panel Battery | [6 empty] | TOTALS | 26299.5 | 109.6 | 200 | 90.4 | 45.21% | 0 | FUEL SUB SCENARIOS |  | 0 | 0 | 0 | 0 | Unitary HPWH | 15.8 | 0 | 1 | 1 |  | 0 | 0 | 0 | 0 | All Electric | 19.3 | 0 | 1 | 1
26980 | 5 | Marine | Don't know | 150 | 4 | 0 | Single family detached home | MF | Unsure | 2750 | HEATING SYSTEMS | 3 | 0 | 0 | 0 | 0 | 0 | 3 | 0 | 0 | 0 | 0 | 0 | COOLING SYSTEMS | 0 | 0 | 0 | 0 | 0 | 0 | WATER HEATING SYSTEMS | 0 | 0 | 0 | 0 | 0 | 0 | 1 | CLOTHES DRYERS | 0 | 1 | 1 | 0 | 0 | COOKING EQUIPMENT | 0 | 0 | 0 | 0 | 0 | 0 | 0 | 1 | OTHER EQUIPMENT | 1 | 0 | 1 | 0 | 0 | 1 | 0 | 0 | 0 | 0 | 0 | 0 | 0 |  | 0 | [15 empty] | Solar Panel | [8 empty] | TOTALS | 34369.5 | 143.2 | 150 | 6.8 | 4.53% | 0 | FUEL SUB SCENARIOS |  | 0 | 0 | 0 | 0 |  | 0 | 0 | 0 | 0 |  | 0 | 0 | 0 | 0 |  | 0 | 0 | 0 | 0
17180 | 6 | Marine | No | 100 | 20 | 10 | Single family detached home | SF | 1950-1975 | 3500 | HEATING SYSTEMS | 0 | 1 | 0 | 0 | 0 | 0 | 1 | 1 | 0 | 0 | 1 | 0 | COOLING SYSTEMS | 1 | 0 | 1 | 0 | 0 | 2 | WATER HEATING SYSTEMS | 0 | 0 | 0 | 0 | 0 | 1 | 0 | CLOTHES DRYERS | 0 | 0 | 0 | 1 | 0 | COOKING EQUIPMENT | 0 | 0 | 0 | 1 | 0 | 0 | 1 | 0 | OTHER EQUIPMENT | 2 | 0 | 1 | 1 | 1 | 1 | 1 | 0 | 0 | 0 | 0 | 0 | 0 |  | 0 |  | HVAC HP | [6 empty] | 1 | [6 empty] | Level 2 Charger | [8 empty] | TOTALS | 38502 | 160.4 | 100 | 0 | -60.43% | 0 | FUEL SUB SCENARIOS | Central ASHP | 0 | 0 | 0 | 0 | Unitary HPWH | 15.8 | 1 | 1 | 0 | Central ASHP + HPWH | 15.8 | 1 | 1 | 0 | All Electric | 19.3 | 1 | 1 | 0
20914 | 15 | Hot-Dry | No | 200 | 21 | 1 | Single family detached home | SF | 1976-1999 | 1750 | HEATING SYSTEMS | 0 | 1 | 0 | 0 | 0 | 0 | 1 | 1 | 0 | 0 | 1 | 0 | COOLING SYSTEMS | 1 | 0 | 1 | 0 | 0 | 2 | WATER HEATING SYSTEMS | 0 | 0 | 0 | 0 | 0 | 1 | 0 | CLOTHES DRYERS | 0 | 0 | 0 | 1 | 0 | COOKING EQUIPMENT | 0 | 0 | 0 | 1 | 0 | 0 | 1 | 0 | OTHER EQUIPMENT | 1 | 0 | 1 | 1 | 1 | 1 | 1 | 1 | 0 | 1 | 0 | 1 | 19000 |  | 1 | Yes, Level 2 | EV Home Charger | Solar Panel | [9 empty] | 19000 |  | 1700 | Induction Stove/Range, EV | Solar Panel Battery | Induction Stove/Range | [6 empty] | TOTALS | 26766 | 111.5 | 200 | 88.5 | 44.24% | 0 | FUEL SUB SCENARIOS | Central ASHP | 0 | 0 | 0 | 0 | Unitary HPWH | 15.8 | 0 | 1 | 1 | Central ASHP + HPWH | 15.8 | 0 | 1 | 1 | All Electric | 41.8 | 0 | 1 | 1
26115 | 5 | Marine | No | 200 | 20 | 10 | Multifamily with 2-4 units (e.g., townhome, condo, etc.) | SF | 2000 or later | 3500 | HEATING SYSTEMS | 0 | 1 | 0 | 1 | 0 | 0 | 2 | 0 | 0 | 0 | 0 | 0 | COOLING SYSTEMS | 1 | 0 | 1 | 0 | 0 | 2 | WATER HEATING SYSTEMS | 0 | 0 | 0 | 0 | 0 | 1 | 0 | CLOTHES DRYERS | 0 | 0 | 0 | 1 | 0 | COOKING EQUIPMENT | 0 | 0 | 1 | 1 | 0 | 0 | 0 | 0 | OTHER EQUIPMENT | 2 | 0 | 1 | 1 | 1 | 1 | 1 | 0 | 0 | 0 | 0 | 1 | 8000 |  | 0 |  | Solar Panel | [10 empty] | 16000 |  |  | Level 2 Charger | Solar Panel Battery | EV | [6 empty] | TOTALS | 39185.1992 | 163.3 | 200 | 36.7 | 18.36% | 0 | FUEL SUB SCENARIOS |  | 0 | 0 | 0 | 0 | Unitary HPWH | 15.8 | 0 | 0 | 0 |  | 0 | 0 | 0 | 0 | All Electric | 19.3 | 0 | 0 | 0
26365 | 8 | Hot-Dry | No | 150 | 10 | 6 | Multifamily with 5+ units (e.g., apartment, etc.) | MF | Unsure | 875 | HEATING SYSTEMS | 0 | 0 | 0 | 0 | 3 | 0 | 3 | 0 | 0 | 0 | 0 | 0 | COOLING SYSTEMS | 0 | 0 | 0 | 0 | 1 | 1 | WATER HEATING SYSTEMS | 0 | 1 | 0 | 0 | 1 | 0 | 0 | CLOTHES DRYERS | 0 | 0 | 0 | 0 | 0 | COOKING EQUIPMENT | 1 | 0 | 0 | 1 | 0 | 0 | 0 | 0 | OTHER EQUIPMENT | 1 | 0 | 1 | 1 | 1 | 0 | 0 | 0 | 0 | 0 | 0 | 0 | 0 |  | 0 | [24 empty] | TOTALS | 19437.75 | 81 | 150 | 69 | 46.01% | 0 | FUEL SUB SCENARIOS |  | 0 | 0 | 0 | 0 |  | 0 | 0 | 0 | 0 |  | 0 | 0 | 0 | 0 |  | 0 | 0 | 0 | 0
A25367 | 5 | Marine | Don't know | 100 | 5 | 3 | Single family attached home (e.g. row house, duplex) | MF | Before 1950 | 625 | HEATING SYSTEMS | 0 | 0 | 0 | 0 | 0 | 0 | 0 | 1 | 0 | 0 | 1 | 0 | COOLING SYSTEMS | 0 | 0 | 0 | 0 | 0 | 0 | WATER HEATING SYSTEMS | 0 | 0 | 0 | 0 | 0 | 1 | 0 | CLOTHES DRYERS | 0 | 0 | 0 | 0 | 0 | COOKING EQUIPMENT | 0 | 0 | 0 | 1 | 0 | 0 | 1 | 0 | OTHER EQUIPMENT | 1 | 0 | 0 | 1 | 0 | 0 | 0 | 0 | 0 | 0 | 0 | 0 | 0 |  | 0 | [15 empty] | Level 2 Charger, Solar Panel Battery | EV | Solar Panel | Solar Panel Battery | [5 empty] | TOTALS | 8025 | 33.4 | 100 | 66.6 | 66.56% | 0 | FUEL SUB SCENARIOS | Central ASHP | 18.3 | 0 | 0 | 0 | Unitary HPWH | 15.8 | 0 | 0 | 0 | Central ASHP + HPWH | 34.1 | 0 | 1 | 1 | All Electric | 34.1 | 0 | 1 | 1
31554 | 3 | Marine | No | 300 | 20 | 6 | Duplex | SF | Before 1950 | 1750 | HEATING SYSTEMS | 0 | 1 | 1 | 0 | 0 | 0 | 2 | 0 | 0 | 0 | 0 | 0 | COOLING SYSTEMS | 0 | 0 | 1 | 1 | 0 | 2 | WATER HEATING SYSTEMS | 1 | 0 | 0 | 0 | 1 | 0 | 0 | CLOTHES DRYERS | 0 | 0 | 0 | 2 | 0 | COOKING EQUIPMENT | 0 | 0 | 0 | 2 | 0 | 0 | 2 | 0 | OTHER EQUIPMENT | 2 | 0 | 2 | 2 | 2 | 2 | 0 | 0 | 0 | 0 | 0 | 0 | 0 |  | 0 |  | HPWH | HVAC HP | [6 empty] | 1200 | [5 empty] | Induction Stove/Range, EV, Level 2 Charger | EV | Induction Stove/Range | [6 empty] | TOTALS | 26786 | 111.6 | 300 | 188.4 | 62.80% | 1 | FUEL SUB SCENARIOS |  | 0 | 0 | 0 | 0 |  | 0 | 0 | 0 | 0 |  | 0 | 0 | 0 | 0 | All Electric | 7 | 0 | 0 | 0
31518 | 2 | Marine | No | 340 | 11 | 9 | Single family detached home | SF | 1950-1975 | 1375 | HEATING SYSTEMS | 0 | 0 | 1 | 0 | 0 | 0 | 1 | 0 | 0 | 0 | 0 | 0 | COOLING SYSTEMS | 0 | 0 | 0 | 1 | 0 | 1 | WATER HEATING SYSTEMS | 1 | 0 | 0 | 0 | 1 | 0 | 0 | CLOTHES DRYERS | 0 | 0 | 0 | 1 | 0 | COOKING EQUIPMENT | 0 | 0 | 0 | 1 | 0 | 0 | 1 | 0 | OTHER EQUIPMENT | 1 | 0 | 1 | 1 | 1 | 1 | 1 | 0 | 0 | 0 | 0 | 1 | 8000 |  | 1 | Yes, Level 2 | Solar Panel | HPWH | HVAC HP | EV Home Charger |  |  |  | 21000 | 9700 |  |  | 13338 |  | 52440 | HP Clothes Dryer, Induction Stove/Range, EV | Induction Stove/Range | HP Clothes Dryer | Solar Panel Battery | [5 empty] | TOTALS | 25199 | 105 | 340 | 235 | 69.12% | 1 | FUEL SUB SCENARIOS |  | 0 | 0 | 0 | 0 |  | 0 | 0 | 0 | 0 |  | 0 | 0 | 0 | 0 | All Electric | 3.5 | 0 | 0 | 0
26263 | 15 | Hot-Dry | No | 100 | 11 | 1 | Multifamily with 5+ units (e.g., apartment, etc.) | MF | 1950-1975 | 875 | HEATING SYSTEMS | 0 | 0 | 0 | 1 | 0 | 0 | 1 | 0 | 0 | 0 | 0 | 0 | COOLING SYSTEMS | 1 | 0 | 0 | 0 | 0 | 1 | WATER HEATING SYSTEMS | 0 | 1 | 0 | 0 | 1 | 0 | 0 | CLOTHES DRYERS | 0 | 0 | 0 | 0 | 0 | COOKING EQUIPMENT | 1 | 0 | 0 | 1 | 0 | 0 | 0 | 0 | OTHER EQUIPMENT | 1 | 0 | 1 | 1 | 1 | 0 | 0 | 0 | 0 | 0 | 0 | 0 | 0 |  | 0 | [15 empty] | HVAC_HP, Level 2 Charger, Solar Panel, Solar Panel Battery | EV | HVAC HP | Level 2 Charger | Solar Panel | Solar Panel Battery |  |  |  | TOTALS | 19437.75 | 81 | 100 | 19 | 19.01% | 0 | FUEL SUB SCENARIOS |  | 0 | 0 | 0 | 0 |  | 0 | 0 | 0 | 0 |  | 0 | 0 | 0 | 0 |  | 0 | 0 | 0 | 0
31320 | 2 | Marine | No | 300 | 19 | 6 | Single family detached home | SF | 1950-1975 | 1750 | HEATING SYSTEMS | 0 | 0 | 1 | 0 | 0 | 0 | 1 | 0 | 0 | 0 | 0 | 0 | COOLING SYSTEMS | 0 | 0 | 0 | 1 | 0 | 1 | WATER HEATING SYSTEMS | 0 | 0 | 0 | 0 | 0 | 1 | 0 | CLOTHES DRYERS | 0 | 0 | 0 | 1 | 0 | COOKING EQUIPMENT | 0 | 0 | 0 | 0 | 0 | 0 | 1 | 0 | OTHER EQUIPMENT | 2 | 0 | 0 | 1 | 1 | 1 | 0 | 0 | 0 | 0 | 0 | 0 | 0 |  | 0 |  | HVAC HP | [6 empty] | 20000 | [6 empty] | HPWH, HP Clothes Dryer, Induction Stove/Range, EV, Level 2 Charger, Solar Panel, Solar Panel Battery | HPWH | HP Clothes Dryer | Induction Stove/Range | Solar Panel | Solar Panel Battery | EV | Level 2 Charger |  | TOTALS | 23676 | 98.7 | 300 | 201.4 | 67.12% | 1 | FUEL SUB SCENARIOS |  | 0 | 0 | 0 | 0 | Unitary HPWH | 15.8 | 0 | 0 | 0 |  | 0 | 0 | 0 | 0 | All Electric | 19.3 | 0 | 0 | 0
15996 | 5 | Marine | No | 200 | 18 | 2 | Single family detached home | SF | 2000 or later | 2250 | HEATING SYSTEMS | 0 | 0 | 0 | 0 | 0 | 0 | 0 | 1 | 0 | 0 | 1 | 0 | COOLING SYSTEMS | 0 | 0 | 0 | 0 | 0 | 0 | WATER HEATING SYSTEMS | 0 | 0 | 0 | 0 | 0 | 1 | 0 | CLOTHES DRYERS | 0 | 0 | 0 | 1 | 0 | COOKING EQUIPMENT | 0 | 0 | 1 | 1 | 0 | 1 | 1 | 0 | OTHER EQUIPMENT | 1 | 0 | 1 | 1 | 1 | 1 | 1 | 0 | 0 | 0 | 0 | 1 | 8000 |  | 0 | [15 empty] | HVAC_HP, HPWH, Induction Stove/Range, EV, Level 2 Charger, Solar Panel | HVAC HP | Solar Panel Battery | EV | Level 2 Charger | HPWH | Induction Stove/Range |  |  | TOTALS | 12863.2002 | 53.6 | 200 | 146.4 | 73.20% | 0 | FUEL SUB SCENARIOS | Central ASHP | 65.9 | 0 | 0 | 0 | Unitary HPWH | 15.8 | 0 | 0 | 0 | Central ASHP + HPWH | 81.8 | 0 | 1 | 1 | All Electric | 89.5 | 0 | 1 | 1
6504 | 16 | Cold | No | 150 | 15 | 4 | Single family detached home | SF | 1976-1999 | 1750 | HEATING SYSTEMS | 0 | 0 | 0 | 0 | 0 | 0 | 0 | 0 | 0 | 0 | 0 | 0 | COOLING SYSTEMS | 0 | 0 | 0 | 0 | 0 | 0 | WATER HEATING SYSTEMS | 0 | 0 | 0 | 0 | 0 | 0 | 1 | CLOTHES DRYERS | 0 | 0 | 0 | 1 | 0 | COOKING EQUIPMENT | 0 | 0 | 0 | 0 | 0 | 0 | 1 | 0 | OTHER EQUIPMENT | 1 | 1 | 1 | 1 | 1 | 1 | 1 | 0 | 0 | 0 | 0 | 0 | 0 |  | 0 | [15 empty] | HVAC_HP | [8 empty] | TOTALS | 11565 | 48.2 | 150 | 101.8 | 67.88% | 0 | FUEL SUB SCENARIOS |  | 0 | 0 | 0 | 0 |  | 0 | 0 | 0 | 0 |  | 0 | 0 | 0 | 0 | All Electric | 3.5 | 0 | 0 | 0
2170 | 12 | Hot-Dry | Don't know | 125 | 20 | 0 | Multifamily with 2-4 units (e.g., townhome, condo, etc.) | MF | 2000 or later | 2250 | HEATING SYSTEMS | 0 | 1 | 0 | 0 | 0 | 0 | 1 | 1 | 0 | 0 | 1 | 0 | COOLING SYSTEMS | 1 | 0 | 1 | 0 | 0 | 2 | WATER HEATING SYSTEMS | 0 | 0 | 0 | 0 | 0 | 1 | 0 | CLOTHES DRYERS | 0 | 0 | 0 | 1 | 0 | COOKING EQUIPMENT | 0 | 0 | 1 | 1 | 0 | 1 | 1 | 0 | OTHER EQUIPMENT | 1 | 0 | 1 | 1 | 1 | 1 | 1 | 0 | 0 | 0 | 0 | 1 | 4800 |  | 1 | Yes, Level 2 | EV Home Charger | Solar Panel | [9 empty] | 15000 |  | 55000 | [9 empty] | TOTALS | 31565.1992 | 131.5 | 125 | 0 | -5.22% | 0 | FUEL SUB SCENARIOS | Central ASHP | 0 | 0 | 0 | 0 | Unitary HPWH | 15.8 | 1 | 1 | 0 | Central ASHP + HPWH | 15.8 | 1 | 1 | 0 | All Electric | 23.5 | 1 | 1 | 0
11916 | 3 | Marine | Don't know | 125 | 10 | 2 | Multifamily with 5+ units (e.g., apartment, etc.) | MF | 2000 or later | 875 | HEATING SYSTEMS | 0 | 0 | 0 | 0 | 0 | 0 | 0 | 0 | 0 | 0 | 0 | 0 | COOLING SYSTEMS | 0 | 0 | 0 | 0 | 0 | 0 | WATER HEATING SYSTEMS | 0 | 0 | 0 | 0 | 0 | 0 | 1 | CLOTHES DRYERS | 0 | 0 | 0 | 0 | 1 | COOKING EQUIPMENT | 0 | 0 | 0 | 1 | 0 | 0 | 1 | 0 | OTHER EQUIPMENT | 1 | 0 | 1 | 0 | 1 | 1 | 0 | 0 | 0 | 0 | 0 | 0 | 0 |  | 0 | [15 empty] | HVAC_HP, HPWH, HP Clothes Dryer, Induction Stove/Range, EV, Level 2 Charger, Solar Panel, Solar Panel Battery | Induction Stove/Range | HVAC HP | EV | Solar Panel | Solar Panel Battery | Level 2 Charger | HPWH | HP Clothes Dryer | TOTALS | 10140 | 42.3 | 125 | 82.8 | 66.20% | 0 | FUEL SUB SCENARIOS |  | 0 | 0 | 0 | 0 |  | 0 | 0 | 0 | 0 |  | 0 | 0 | 0 | 0 |  | 0 | 0 | 0 | 0
9866 | 2 | Marine | Don't know | 125 | 17 | 0 | Multifamily with 2-4 units (e.g., townhome, condo, etc.) | MF | 1976-1999 | 1375 | HEATING SYSTEMS | 0 | 0 | 0 | 0 | 0 | 0 | 0 | 1 | 0 | 0 | 1 | 0 | COOLING SYSTEMS | 0 | 0 | 1 | 0 | 0 | 1 | WATER HEATING SYSTEMS | 0 | 0 | 0 | 0 | 0 | 1 | 0 | CLOTHES DRYERS | 0 | 1 | 1 | 0 | 0 | COOKING EQUIPMENT | 1 | 0 | 0 | 0 | 0 | 0 | 0 | 0 | OTHER EQUIPMENT | 1 | 0 | 1 | 1 | 1 | 1 | 1 | 0 | 0 | 0 | 0 | 0 | 0 |  | 0 | [24 empty] | TOTALS | 23451 | 97.7 | 125 | 27.3 | 21.83% | 0 | FUEL SUB SCENARIOS | Central ASHP | 0 | 0 | 1 | 1 | Unitary HPWH | 15.8 | 0 | 1 | 1 | Central ASHP + HPWH | 15.8 | 0 | 1 | 1 | All Electric | 15.8 | 0 | 1 | 1
6561 | 16 | Cold | No | 200 | 20 | 4 | Single family detached home | SF | 1976-1999 | 2750 | HEATING SYSTEMS | 0 | 0 | 0 | 0 | 0 | 0 | 0 | 1 | 0 | 0 | 1 | 0 | COOLING SYSTEMS | 1 | 0 | 0 | 0 | 0 | 1 | WATER HEATING SYSTEMS | 0 | 0 | 0 | 0 | 0 | 1 | 0 | CLOTHES DRYERS | 0 | 0 | 0 | 1 | 0 | COOKING EQUIPMENT | 0 | 0 | 1 | 0 | 0 | 1 | 1 | 0 | OTHER EQUIPMENT | 1 | 0 | 1 | 1 | 1 | 1 | 1 | 0 | 0 | 0 | 0 | 0 | 0 |  | 1 | [15 empty] | Induction Stove/Range, EV, Solar Panel, Solar Panel Battery | Induction Stove/Range | Solar Panel | Solar Panel Battery | Level 2 Charger |  |  |  |  | TOTALS | 32741.1992 | 136.4 | 200 | 63.6 | 31.79% | 0 | FUEL SUB SCENARIOS | Central ASHP | 0 | 0 | 0 | 0 | Unitary HPWH | 15.8 | 0 | 0 | 0 | Central ASHP + HPWH | 15.8 | 0 | 0 | 0 | All Electric | 23.5 | 0 | 1 | 1
10313 | 2 | Marine | No | 200 | 20 | 0 | Single family detached home | SF | 2000 or later | 3500 | HEATING SYSTEMS | 0 | 1 | 0 | 0 | 0 | 0 | 1 | 1 | 0 | 0 | 1 | 0 | COOLING SYSTEMS | 1 | 0 | 1 | 0 | 0 | 2 | WATER HEATING SYSTEMS | 0 | 0 | 0 | 0 | 0 | 2 | 0 | CLOTHES DRYERS | 0 | 0 | 0 | 1 | 0 | COOKING EQUIPMENT | 0 | 0 | 0 | 1 | 0 | 0 | 1 | 0 | OTHER EQUIPMENT | 1 | 1 | 1 | 2 | 1 | 1 | 1 | 1 | 0 | 1 | 0 | 1 | 13000 | Yes | 0 |  | Solar Panel | Battery for Solar Panel | [9 empty] | 40000 | 13000 |  | Level 2 Charger, Solar Panel | EV | Level 2 Charger | [6 empty] | TOTALS | 38577 | 160.7 | 200 | 39.3 | 19.63% | 0 | FUEL SUB SCENARIOS | Central ASHP | 0 | 0 | 0 | 0 | Unitary HPWH | 31.7 | 0 | 1 | 1 | Central ASHP + HPWH | 31.7 | 0 | 1 | 1 | All Electric | 57.7 | 1 | 1 | 0
3022 | 12 | Hot-Dry | No | 200 | 20 | 7 | Single family detached home | SF | 1950-1975 | 1750 | HEATING SYSTEMS | 0 | 0 | 0 | 0 | 0 | 0 | 0 | 1 | 0 | 0 | 1 | 0 | COOLING SYSTEMS | 1 | 0 | 0 | 0 | 0 | 1 | WATER HEATING SYSTEMS | 0 | 0 | 0 | 0 | 0 | 1 | 0 | CLOTHES DRYERS | 0 | 0 | 0 | 1 | 0 | COOKING EQUIPMENT | 0 | 0 | 0 | 0 | 0 | 0 | 1 | 0 | OTHER EQUIPMENT | 2 | 0 | 1 | 1 | 1 | 1 | 1 | 0 | 1 | 0 | 0 | 0 | 0 |  | 0 | [15 empty] | HVAC_HP, HPWH, HP Clothes Dryer, Induction Stove/Range, EV, Level 2 Charger, Solar Panel, Solar Panel Battery | Solar Panel | Solar Panel Battery | HPWH | EV | Level 2 Charger | Induction Stove/Range | HP Clothes Dryer | HVAC HP | TOTALS | 24636 | 102.7 | 200 | 97.3 | 48.67% | 0 | FUEL SUB SCENARIOS | Central ASHP | 0 | 0 | 0 | 0 | Unitary HPWH | 15.8 | 0 | 0 | 0 | Central ASHP + HPWH | 15.8 | 0 | 0 | 0 | All Electric | 19.3 | 0 | 0 | 0
2901 | 12 | Hot-Dry | No | 150 | 16 | 3 | Single family detached home | SF | 1976-1999 | 1750 | HEATING SYSTEMS | 0 | 0 | 0 | 0 | 0 | 0 | 0 | 1 | 0 | 0 | 1 | 0 | COOLING SYSTEMS | 1 | 0 | 0 | 0 | 0 | 1 | WATER HEATING SYSTEMS | 0 | 0 | 0 | 0 | 0 | 1 | 0 | CLOTHES DRYERS | 0 | 0 | 0 | 1 | 0 | COOKING EQUIPMENT | 0 | 0 | 0 | 1 | 0 | 0 | 1 | 0 | OTHER EQUIPMENT | 1 | 1 | 1 | 1 | 1 | 1 | 1 | 1 | 0 | 0 | 0 | 0 | 0 |  | 0 | [24 empty] | TOTALS | 23931 | 99.7 | 150 | 50.3 | 33.52% | 1 | FUEL SUB SCENARIOS | Central ASHP | 0 | 0 | 0 | 0 | Unitary HPWH | 15.8 | 0 | 0 | 0 | Central ASHP + HPWH | 15.8 | 0 | 0 | 0 | All Electric | 41.8 | 0 | 1 | 1
A11828 | 3 | Marine | Don't know | 125 | 15 | 9 | Multifamily with 5+ units (e.g., apartment, etc.) | MF | 2000 or later | 625 | HEATING SYSTEMS | 0 | 0 | 0 | 0 | 1 | 0 | 1 | 0 | 0 | 0 | 0 | 0 | COOLING SYSTEMS | 0 | 0 | 0 | 0 | 0 | 0 | WATER HEATING SYSTEMS | 0 | 0 | 0 | 0 | 0 | 0 | 1 | CLOTHES DRYERS | 0 | 1 | 1 | 0 | 0 | COOKING EQUIPMENT | 1 | 0 | 0 | 1 | 0 | 0 | 0 | 0 | OTHER EQUIPMENT | 1 | 0 | 1 | 1 | 1 | 1 | 0 | 1 | 0 | 1 | 0 | 0 | 0 |  | 1 | Yes, Level 1 | EV Home Charger | [12 empty] | 0 | Solar Panel | [8 empty] | TOTALS | 17953.25 | 74.8 | 125 | 50.2 | 40.16% | 0 | FUEL SUB SCENARIOS |  | 0 | 0 | 0 | 0 |  | 0 | 0 | 0 | 0 |  | 0 | 0 | 0 | 0 | All Electric | 22.5 | 0 | 0 | 0
14400 | 4 | Marine | No | 200 | 30 | 4 | Single family detached home | SF | 2000 or later | 3500 | HEATING SYSTEMS | 0 | 0 | 0 | 0 | 0 | 0 | 0 | 2 | 0 | 0 | 2 | 0 | COOLING SYSTEMS | 2 | 0 | 0 | 0 | 0 | 2 | WATER HEATING SYSTEMS | 0 | 0 | 0 | 0 | 0 | 1 | 0 | CLOTHES DRYERS | 0 | 0 | 0 | 1 | 0 | COOKING EQUIPMENT | 0 | 0 | 0 | 0 | 0 | 0 | 3 | 0 | OTHER EQUIPMENT | 1 | 0 | 1 | 1 | 1 | 1 | 1 | 0 | 0 | 0 | 1 | 1 | 34000 | Yes | 1 | Yes, Level 2 | [23 empty] | TOTALS | 41112 | 171.3 | 200 | 28.7 | 14.35% | 0 | FUEL SUB SCENARIOS | Central ASHP | 0 | 0 | 0 | 0 | Unitary HPWH | 15.8 | 0 | 0 | 0 | Central ASHP + HPWH | 15.8 | 0 | 0 | 0 | All Electric | 19.3 | 0 | 0 | 0
A11480 | 3 | Marine | No | 100 | 20 | 10 | Multifamily with 5+ units (e.g., apartment, etc.) | MF | 1950-1975 | 1125 | HEATING SYSTEMS | 1 | 0 | 0 | 0 | 3 | 0 | 4 | 0 | 0 | 0 | 0 | 0 | COOLING SYSTEMS | 0 | 0 | 0 | 0 | 0 | 0 | WATER HEATING SYSTEMS | 0 | 0 | 0 | 1 | 1 | 0 | 0 | CLOTHES DRYERS | 0 | 0 | 0 | 0 | 0 | COOKING EQUIPMENT | 1 | 0 | 0 | 0 | 0 | 0 | 0 | 0 | OTHER EQUIPMENT | 1 | 0 | 1 | 1 | 1 | 1 | 1 | 0 | 0 | 1 | 1 | 0 | 0 |  | 0 | [15 empty] | HVAC_HP, Level 2 Charger, Solar Panel | EV | Level 2 Charger | HVAC HP | [5 empty] | TOTALS | 18706 | 77.9 | 100 | 22.1 | 22.06% | 0 | FUEL SUB SCENARIOS |  | 0 | 0 | 0 | 0 |  | 0 | 0 | 0 | 0 |  | 0 | 0 | 0 | 0 |  | 0 | 0 | 0 | 0
15645 | 5 | Marine | Don't know | 125 | 15 | 0 | Multifamily with 2-4 units (e.g., townhome, condo, etc.) | MF | 1976-1999 | 1750 | HEATING SYSTEMS | 0 | 0 | 0 | 0 | 0 | 0 | 0 | 1 | 0 | 0 | 1 | 0 | COOLING SYSTEMS | 0 | 0 | 0 | 0 | 0 | 0 | WATER HEATING SYSTEMS | 0 | 0 | 0 | 0 | 0 | 1 | 0 | CLOTHES DRYERS | 0 | 0 | 0 | 0 | 1 | COOKING EQUIPMENT | 0 | 0 | 0 | 0 | 0 | 0 | 1 | 1 | OTHER EQUIPMENT | 1 | 0 | 1 | 1 | 1 | 1 | 1 | 0 | 0 | 0 | 0 | 0 | 0 |  | 0 | [15 empty] | Induction Stove/Range, EV, Level 2 Charger, Solar Panel, Solar Panel Battery | EV | Level 2 Charger | Solar Panel | Solar Panel Battery | Induction Stove/Range |  |  |  | TOTALS | 11520 | 48 | 125 | 77 | 61.60% | 0 | FUEL SUB SCENARIOS | Central ASHP | 51.3 | 0 | 1 | 1 | Unitary HPWH | 15.8 | 0 | 1 | 1 | Central ASHP + HPWH | 67.1 | 0 | 1 | 1 | All Electric | 67.1 | 0 | 1 | 1
14696 | 4 | Marine | No | 200 | 16 | 2 | Single family detached home | SF | 1976-1999 | 1750 | HEATING SYSTEMS | 0 | 0 | 0 | 0 | 0 | 0 | 0 | 1 | 0 | 0 | 1 | 0 | COOLING SYSTEMS | 0 | 0 | 0 | 0 | 0 | 0 | WATER HEATING SYSTEMS | 0 | 0 | 0 | 0 | 0 | 1 | 0 | CLOTHES DRYERS | 0 | 1 | 1 | 0 | 0 | COOKING EQUIPMENT | 0 | 0 | 0 | 1 | 0 | 0 | 1 | 0 | OTHER EQUIPMENT | 1 | 1 | 1 | 1 | 1 | 1 | 1 | 0 | 1 | 1 | 0 | 0 | 0 |  | 0 | [15 empty] | Solar Panel, Solar Panel Battery | Solar Panel | Level 2 Charger | Solar Panel Battery | [5 empty] | TOTALS | 13625 | 56.8 | 200 | 143.2 | 71.61% | 0 | FUEL SUB SCENARIOS | Central ASHP | 51.3 | 0 | 0 | 0 | Unitary HPWH | 15.8 | 0 | 0 | 0 | Central ASHP + HPWH | 67.1 | 0 | 1 | 1 | All Electric | 67.1 | 0 | 1 | 1
9215 | 1 | Marine | No | 125 | 8 | 4 | Single family detached home | SF | 1950-1975 | 625 | HEATING SYSTEMS | 1 | 0 | 0 | 0 | 0 | 0 | 1 | 0 | 0 | 0 | 0 | 0 | COOLING SYSTEMS | 0 | 0 | 0 | 0 | 0 | 0 | WATER HEATING SYSTEMS | 0 | 1 | 0 | 0 | 1 | 0 | 0 | CLOTHES DRYERS | 0 | 1 | 1 | 0 | 0 | COOKING EQUIPMENT | 0 | 0 | 0 | 0 | 0 | 0 | 1 | 0 | OTHER EQUIPMENT | 1 | 0 | 0 | 1 | 0 | 1 | 0 | 0 | 0 | 0 | 0 | 0 | 0 |  | 0 | [15 empty] | HPWH, HP Clothes Dryer, Level 2 Charger, Solar Panel, Solar Panel Battery | Solar Panel | EV | HPWH | HP Clothes Dryer | Level 2 Charger |  |  |  | TOTALS | 16781.25 | 69.9 | 125 | 55.1 | 44.06% | 0 | FUEL SUB SCENARIOS |  | 0 | 0 | 0 | 0 |  | 0 | 0 | 0 | 0 |  | 0 | 0 | 0 | 0 |  | 0 | 0 | 0 | 0
8999 | 1 | Marine | No | 200 | 4 | 4 | Single family detached home | SF | 1950-1975 | 2750 | HEATING SYSTEMS | 0 | 0 | 0 | 0 | 0 | 0 | 0 | 1 | 0 | 0 | 1 | 0 | COOLING SYSTEMS | 0 | 0 | 0 | 0 | 0 | 0 | WATER HEATING SYSTEMS | 0 | 0 | 0 | 0 | 0 | 2 | 0 | CLOTHES DRYERS | 0 | 0 | 0 | 1 | 0 | COOKING EQUIPMENT | 0 | 0 | 1 | 1 | 0 | 1 | 1 | 0 | OTHER EQUIPMENT | 1 | 0 | 1 | 1 | 1 | 1 | 0 | 0 | 0 | 0 | 0 | 1 | 5000 |  | 1 | Yes, Level 1 | Solar Panel | EV Home Charger | [9 empty] | 10000 |  | 30000 | HVAC_HP | HVAC HP | Solar Panel Battery | [6 empty] | TOTALS | 13713.2002 | 57.1 | 200 | 142.9 | 71.43% | 1 | FUEL SUB SCENARIOS | Central ASHP | 80.6 | 0 | 0 | 0 | Unitary HPWH | 31.7 | 0 | 0 | 0 | Central ASHP + HPWH | 112.2 | 0 | 1 | 1 | All Electric | 119.9 | 0 | 1 | 1
A8301 | 1 | Marine | No | 250 | 18 | 10 | Single family detached home | SF | 1976-1999 | 1750 | HEATING SYSTEMS | 0 | 0 | 0 | 0 | 0 | 0 | 0 | 1 | 0 | 0 | 1 | 0 | COOLING SYSTEMS | 0 | 0 | 0 | 0 | 0 | 0 | WATER HEATING SYSTEMS | 0 | 0 | 0 | 0 | 0 | 1 | 0 | CLOTHES DRYERS | 0 | 1 | 1 | 0 | 0 | COOKING EQUIPMENT | 0 | 0 | 0 | 1 | 0 | 0 | 1 | 0 | OTHER EQUIPMENT | 1 | 0 | 1 | 1 | 1 | 1 | 1 | 0 | 0 | 0 | 0 | 1 | 4050 | Yes | 1 | Yes, Level 2, NEMA 14-50, 4-prong | Battery for Solar Panel | Solar Panel | [12 empty] | HVAC_HP, HPWH, Induction Stove/Range, EV | Induction Stove/Range | HVAC HP | HPWH | [5 empty] | TOTALS | 15860 | 66.1 | 250 | 183.9 | 73.57% | 1 | FUEL SUB SCENARIOS | Central ASHP | 51.3 | 0 | 0 | 0 | Unitary HPWH | 15.8 | 0 | 0 | 0 | Central ASHP + HPWH | 67.1 | 0 | 0 | 0 | All Electric | 67.1 | 0 | 0 | 0
9757 | 2 | Marine | Don't know | 100 | 15 | 8 | Multifamily with 2-4 units (e.g., townhome, condo, etc.) | MF | 1976-1999 | 1375 | HEATING SYSTEMS | 0 | 0 | 0 | 0 | 0 | 0 | 0 | 0 | 0 | 0 | 0 | 1 | COOLING SYSTEMS | 0 | 0 | 0 | 0 | 0 | 0 | WATER HEATING SYSTEMS | 0 | 0 | 0 | 0 | 0 | 0 | 1 | CLOTHES DRYERS | 0 | 1 | 1 | 0 | 0 | COOKING EQUIPMENT | 1 | 1 | 0 | 1 | 0 | 0 | 0 | 0 | OTHER EQUIPMENT | 1 | 0 | 1 | 1 | 1 | 1 | 0 | 0 | 0 | 0 | 0 | 0 | 0 |  | 1 | Yes, Level 2 | EV Home Charger | [12 empty] | 1500 | HVAC_HP, Solar Panel Battery | Solar Panel | Solar Panel Battery | HVAC HP | [5 empty] | TOTALS | 16975.1992 | 70.7 | 100 | 29.3 | 29.27% | 0 | FUEL SUB SCENARIOS |  | 0 | 0 | 0 | 0 |  | 0 | 0 | 0 | 0 |  | 0 | 0 | 0 | 0 |  | 0 | 0 | 0 | 0
A960 | 11 | Hot-Dry | No | 100 | 25 | 0 | Mobile or manufactured home | SF | 2000 or later | 1750 | HEATING SYSTEMS | 0 | 0 | 0 | 0 | 0 | 0 | 0 | 1 | 0 | 0 | 1 | 0 | COOLING SYSTEMS | 1 | 0 | 0 | 0 | 0 | 1 | WATER HEATING SYSTEMS | 0 | 0 | 0 | 0 | 0 | 1 | 0 | CLOTHES DRYERS | 0 | 1 | 1 | 0 | 0 | COOKING EQUIPMENT | 1 | 0 | 0 | 1 | 0 | 0 | 0 | 0 | OTHER EQUIPMENT | 2 | 0 | 1 | 1 | 1 | 1 | 1 | 0 | 1 | 0 | 0 | 1 | 9600 |  | 1 | Yes, Level 2 | [14 empty] | HVAC_HP, HPWH, HP Clothes Dryer, Induction Stove/Range, EV | HVAC HP | HPWH | Induction Stove/Range | Solar Panel Battery | HP Clothes Dryer |  |  |  | TOTALS | 30288 | 126.2 | 100 | 0 | -26.20% | 1 | FUEL SUB SCENARIOS | Central ASHP | 0 | 0 | 0 | 0 | Unitary HPWH | 15.8 | 1 | 1 | 0 | Central ASHP + HPWH | 15.8 | 1 | 1 | 0 | All Electric | 15.8 | 1 | 1 | 0
A14398 | 4 | Marine | No | 125 | 37 | 5 | Single family detached home | SF | 1976-1999 | 2750 | HEATING SYSTEMS | 0 | 0 | 0 | 0 | 0 | 0 | 0 | 1 | 0 | 0 | 1 | 0 | COOLING SYSTEMS | 1 | 0 | 0 | 0 | 0 | 1 | WATER HEATING SYSTEMS | 0 | 0 | 0 | 0 | 0 | 1 | 0 | CLOTHES DRYERS | 0 | 1 | 1 | 0 | 0 | COOKING EQUIPMENT | 0 | 0 | 0 | 1 | 0 | 0 | 1 | 0 | OTHER EQUIPMENT | 2 | 0 | 1 | 1 | 1 | 1 | 1 | 0 | 0 | 0 | 0 | 0 | 0 |  | 0 | [15 empty] | HVAC_HP, Induction Stove/Range, EV, Level 2 Charger, Solar Panel, Solar Panel Battery | EV | Solar Panel | Solar Panel Battery | Level 2 Charger | HVAC HP | Induction Stove/Range |  |  | TOTALS | 33728 | 140.5 | 125 | 0 | -12.43% | 1 | FUEL SUB SCENARIOS | Central ASHP | 0 | 0 | 0 | 0 | Unitary HPWH | 15.8 | 1 | 1 | 0 | Central ASHP + HPWH | 15.8 | 1 | 1 | 0 | All Electric | 15.8 | 1 | 1 | 0
8991 | 1 | Marine | No | 200 | 38 | 7 | Single family detached home | SF | 2000 or later | 2250 | HEATING SYSTEMS | 0 | 0 | 0 | 0 | 0 | 0 | 0 | 0 | 0 | 1 | 1 | 0 | COOLING SYSTEMS | 0 | 0 | 0 | 0 | 0 | 0 | WATER HEATING SYSTEMS | 0 | 0 | 0 | 0 | 0 | 1 | 0 | CLOTHES DRYERS | 0 | 1 | 1 | 0 | 0 | COOKING EQUIPMENT | 0 | 1 | 0 | 1 | 0 | 0 | 0 | 0 | OTHER EQUIPMENT | 1 | 1 | 1 | 1 | 1 | 1 | 1 | 0 | 0 | 0 | 0 | 1 | 5000 |  | 1 | Yes, Level 2 | EV Home Charger | [12 empty] | 1300 | [9 empty] | TOTALS | 16908.1992 | 70.5 | 200 | 129.5 | 64.77% | 0 | FUEL SUB SCENARIOS | Mini/Multi Split | 65.9 | 0 | 0 | 0 | Unitary HPWH | 15.8 | 0 | 0 | 0 | Mini/Multi Split + HPWH | 81.8 | 0 | 0 | 0 | All Electric | 81.8 | 0 | 0 | 0
A13294 | 4 | Marine | Don't know | 125 | 16 | 8 | Multifamily with 5+ units (e.g., apartment, etc.) | MF | 2000 or later | 625 | HEATING SYSTEMS | 0 | 0 | 0 | 1 | 0 | 0 | 1 | 0 | 0 | 0 | 0 | 0 | COOLING SYSTEMS | 0 | 0 | 0 | 0 | 0 | 0 | WATER HEATING SYSTEMS | 0 | 0 | 0 | 0 | 0 | 0 | 1 | CLOTHES DRYERS | 0 | 1 | 1 | 0 | 0 | COOKING EQUIPMENT | 1 | 0 | 0 | 1 | 0 | 0 | 0 | 0 | OTHER EQUIPMENT | 1 | 0 | 1 | 1 | 1 | 1 | 0 | 0 | 0 | 0 | 0 | 0 | 0 |  | 0 |  | Induction Stove/Range | [9 empty] | 3000 | [12 empty] | TOTALS | 17553.25 | 73.1 | 125 | 51.9 | 41.49% | 0 | FUEL SUB SCENARIOS |  | 0 | 0 | 0 | 0 |  | 0 | 0 | 0 | 0 |  | 0 | 0 | 0 | 0 |  | 0 | 0 | 0 | 0
7704 | 1 | Marine | Don't know | 150 | 5 | 1 | Multifamily with 5+ units (e.g., apartment, etc.) | MF | Unsure | 2750 | HEATING SYSTEMS | 0 | 0 | 0 | 0 | 0 | 0 | 0 | 0 | 0 | 0 | 0 | 1 | COOLING SYSTEMS | 0 | 0 | 0 | 0 | 0 | 0 | WATER HEATING SYSTEMS | 0 | 0 | 0 | 0 | 0 | 0 | 1 | CLOTHES DRYERS | 0 | 0 | 0 | 0 | 0 | COOKING EQUIPMENT | 1 | 0 | 0 | 0 | 0 | 0 | 0 | 0 | OTHER EQUIPMENT | 1 | 1 | 1 | 1 | 1 | 0 | 0 | 0 | 0 | 1 | 0 | 0 | 0 |  | 0 | [24 empty] | TOTALS | 13657 | 56.9 | 150 | 93.1 | 62.06% | 0 | FUEL SUB SCENARIOS |  | 0 | 0 | 0 | 0 |  | 0 | 0 | 0 | 0 |  | 0 | 0 | 0 | 0 |  | 0 | 0 | 0 | 0
13465 | 4 | Marine | No | 125 | 17 | 3 | Multifamily with 5+ units (e.g., apartment, etc.) | MF | 2000 or later | 875 | HEATING SYSTEMS | 0 | 1 | 0 | 0 | 0 | 0 | 1 | 0 | 0 | 0 | 0 | 0 | COOLING SYSTEMS | 0 | 0 | 1 | 0 | 0 | 1 | WATER HEATING SYSTEMS | 0 | 0 | 0 | 0 | 0 | 0 | 1 | CLOTHES DRYERS | 0 | 1 | 1 | 0 | 0 | COOKING EQUIPMENT | 1 | 0 | 0 | 1 | 0 | 0 | 0 | 0 | OTHER EQUIPMENT | 1 | 0 | 1 | 1 | 1 | 1 | 0 | 0 | 0 | 0 | 0 | 0 | 0 |  | 0 | [15 empty] | HPWH, HP Clothes Dryer, Induction Stove/Range, EV, Level 2 Charger | Induction Stove/Range | EV | HP Clothes Dryer | HPWH |  |  |  |  | TOTALS | 19245 | 80.2 | 125 | 44.8 | 35.85% | 0 | FUEL SUB SCENARIOS |  | 0 | 0 | 0 | 0 |  | 0 | 0 | 0 | 0 |  | 0 | 0 | 0 | 0 |  | 0 | 0 | 0 | 0
6556 | 16 | Cold | No | 200 | 25 | 5 | Single family detached home | SF | 2000 or later | 1750 | HEATING SYSTEMS | 0 | 0 | 0 | 0 | 0 | 0 | 0 | 1 | 0 | 0 | 1 | 0 | COOLING SYSTEMS | 1 | 0 | 0 | 0 | 0 | 1 | WATER HEATING SYSTEMS | 0 | 0 | 0 | 0 | 0 | 1 | 0 | CLOTHES DRYERS | 0 | 1 | 1 | 0 | 0 | COOKING EQUIPMENT | 0 | 0 | 0 | 1 | 0 | 0 | 1 | 0 | OTHER EQUIPMENT | 1 | 1 | 0 | 1 | 1 | 1 | 1 | 0 | 0 | 0 | 0 | 0 | 0 |  | 0 | [15 empty] | Level 2 Charger | [8 empty] | TOTALS | 25121 | 104.7 | 200 | 95.3 | 47.66% | 1 | FUEL SUB SCENARIOS | Central ASHP | 0 | 0 | 0 | 0 | Unitary HPWH | 15.8 | 0 | 0 | 0 | Central ASHP + HPWH | 15.8 | 0 | 0 | 0 | All Electric | 15.8 | 0 | 0 | 0
A3809 | 13 | Hot-Dry | Don't know | 125 | 14 | 0 | Single family attached home (e.g. row house, duplex) | MF | Unsure | 625 | HEATING SYSTEMS | 1 | 0 | 0 | 0 | 0 | 0 | 1 | 0 | 0 | 1 | 1 | 0 | COOLING SYSTEMS | 1 | 0 | 0 | 0 | 0 | 1 | WATER HEATING SYSTEMS | 0 | 0 | 0 | 0 | 0 | 1 | 0 | CLOTHES DRYERS | 0 | 0 | 0 | 0 | 0 | COOKING EQUIPMENT | 0 | 1 | 0 | 0 | 0 | 0 | 0 | 0 | OTHER EQUIPMENT | 1 | 0 | 1 | 1 | 1 | 0 | 0 | 0 | 0 | 1 | 1 | 0 | 0 |  | 0 |  | Induction Stove/Range | [9 empty] | 0 | [12 empty] | TOTALS | 14914.4502 | 62.1 | 125 | 62.9 | 50.29% | 0 | FUEL SUB SCENARIOS | Central ASHP | 0 | 0 | 0 | 0 | Unitary HPWH | 15.8 | 0 | 1 | 1 | Central ASHP + HPWH | 15.8 | 0 | 1 | 1 | All Electric | 15.8 | 0 | 1 | 1
147 | 11 | Hot-Dry | No | 125 | 14 | 0 | Multifamily with 5+ units (e.g., apartment, etc.) | MF | Unsure | 625 | HEATING SYSTEMS | 0 | 1 | 0 | 0 | 0 | 0 | 1 | 0 | 0 | 0 | 0 | 0 | COOLING SYSTEMS | 1 | 0 | 1 | 0 | 0 | 2 | WATER HEATING SYSTEMS | 0 | 0 | 0 | 0 | 0 | 1 | 0 | CLOTHES DRYERS | 0 | 1 | 1 | 0 | 0 | COOKING EQUIPMENT | 1 | 0 | 0 | 0 | 0 | 0 | 0 | 0 | OTHER EQUIPMENT | 1 | 0 | 1 | 1 | 1 | 1 | 0 | 0 | 0 | 0 | 0 | 0 | 0 |  | 0 | [15 empty] | HPWH, HP Clothes Dryer, Level 2 Charger, Solar Panel Battery | Solar Panel | EV | HPWH | HP Clothes Dryer |  |  |  |  | TOTALS | 17127 | 71.4 | 125 | 53.6 | 42.91% | 0 | FUEL SUB SCENARIOS |  | 0 | 0 | 0 | 0 | Unitary HPWH | 15.8 | 0 | 1 | 1 |  | 0 | 0 | 0 | 0 | All Electric | 15.8 | 0 | 1 | 1
8434 | 1 | Marine | No | 200 | 24 | 6 | Single family detached home | SF | 1976-1999 | 1125 | HEATING SYSTEMS | 0 | 0 | 0 | 0 | 0 | 0 | 0 | 0 | 0 | 0 | 0 | 0 | COOLING SYSTEMS | 0 | 0 | 0 | 0 | 0 | 0 | WATER HEATING SYSTEMS | 0 | 1 | 0 | 0 | 1 | 0 | 0 | CLOTHES DRYERS | 0 | 1 | 1 | 0 | 0 | COOKING EQUIPMENT | 1 | 0 | 0 | 0 | 0 | 0 | 0 | 0 | OTHER EQUIPMENT | 1 | 0 | 1 | 1 | 0 | 1 | 0 | 0 | 0 | 0 | 0 | 0 | 0 |  | 0 | [15 empty] | HVAC_HP, HP Clothes Dryer, Induction Stove/Range, EV, Solar Panel Battery | HVAC HP | Solar Panel | Solar Panel Battery | Induction Stove/Range | HP Clothes Dryer |  |  |  | TOTALS | 14142 | 58.9 | 200 | 141.1 | 70.54% | 0 | FUEL SUB SCENARIOS |  | 0 | 0 | 0 | 0 |  | 0 | 0 | 0 | 0 |  | 0 | 0 | 0 | 0 |  | 0 | 0 | 0 | 0
A9653 | 2 | Marine | Don't know | 100 | 6 | 0 | Single family detached home | MF | 1976-1999 | 625 | HEATING SYSTEMS | 0 | 0 | 0 | 0 | 0 | 0 | 0 | 0 | 1 | 0 | 1 | 0 | COOLING SYSTEMS | 0 | 0 | 0 | 0 | 0 | 0 | WATER HEATING SYSTEMS | 0 | 0 | 0 | 0 | 0 | 1 | 0 | CLOTHES DRYERS | 0 | 0 | 0 | 1 | 0 | COOKING EQUIPMENT | 0 | 0 | 0 | 0 | 0 | 0 | 1 | 0 | OTHER EQUIPMENT | 1 | 0 | 0 | 0 | 0 | 1 | 0 | 0 | 0 | 0 | 0 | 0 | 0 |  | 0 | [15 empty] | Level 2 Charger, Solar Panel, Solar Panel Battery | EV | Level 2 Charger | Solar Panel | Solar Panel Battery |  |  |  |  | TOTALS | 7975 | 33.2 | 100 | 66.8 | 66.77% | 0 | FUEL SUB SCENARIOS | Mini/Multi Split | 18.3 | 0 | 1 | 1 | Unitary HPWH | 15.8 | 0 | 1 | 1 | Mini/Multi Split + HPWH | 34.1 | 0 | 1 | 1 | All Electric | 37.6 | 0 | 1 | 1
3125 | 12 | Hot-Dry | Don't know | 200 | 10 | 0 | Single family detached home | SF | 1976-1999 | 2750 | HEATING SYSTEMS | 0 | 1 | 0 | 0 | 0 | 0 | 1 | 0 | 0 | 0 | 0 | 0 | COOLING SYSTEMS | 2 | 0 | 1 | 0 | 0 | 3 | WATER HEATING SYSTEMS | 0 | 0 | 0 | 0 | 0 | 0 | 1 | CLOTHES DRYERS | 0 | 1 | 1 | 0 | 0 | COOKING EQUIPMENT | 0 | 0 | 0 | 0 | 0 | 0 | 2 | 0 | OTHER EQUIPMENT | 1 | 0 | 0 | 0 | 0 | 0 | 1 | 0 | 0 | 0 | 0 | 0 | 0 |  | 0 | [24 empty] | TOTALS | 32318 | 134.7 | 200 | 65.3 | 32.67% | 0 | FUEL SUB SCENARIOS |  | 0 | 0 | 0 | 0 |  | 0 | 0 | 0 | 0 |  | 0 | 0 | 0 | 0 |  | 0 | 0 | 0 | 0
A11061 | 2 | Marine | No | 200 | 27 | 2 | Single family detached home | SF | Before 1950 | 1750 | HEATING SYSTEMS | 0 | 0 | 0 | 0 | 0 | 0 | 0 | 1 | 0 | 0 | 1 | 0 | COOLING SYSTEMS | 0 | 0 | 0 | 0 | 0 | 0 | WATER HEATING SYSTEMS | 1 | 0 | 0 | 0 | 1 | 0 | 0 | CLOTHES DRYERS | 0 | 0 | 0 | 1 | 0 | COOKING EQUIPMENT | 0 | 1 | 0 | 1 | 0 | 0 | 1 | 0 | OTHER EQUIPMENT | 1 | 0 | 0 | 1 | 1 | 1 | 0 | 0 | 0 | 0 | 0 | 1 | 8000 |  | 0 |  | Induction Stove/Range | HPWH | [6 empty] | 7800 |  | 250 |  |  |  | HVAC_HP, HP Clothes Dryer, Level 2 Charger, Solar Panel | Solar Panel Battery | HVAC HP | HP Clothes Dryer | EV | Level 2 Charger |  |  |  | TOTALS | 13143.2002 | 54.8 | 200 | 145.2 | 72.62% | 1 | FUEL SUB SCENARIOS | Central ASHP | 51.3 | 0 | 0 | 0 |  | 0 | 0 | 0 | 0 |  | 0 | 0 | 0 | 0 | All Electric | 54.8 | 0 | 1 | 1
5291 | 13 | Hot-Dry | Don't know | 150 | 20 | 0 | Single family detached home | SF | Before 1950 | 1750 | HEATING SYSTEMS | 0 | 0 | 0 | 0 | 0 | 0 | 0 | 0 | 0 | 0 | 0 | 0 | COOLING SYSTEMS | 0 | 0 | 0 | 0 | 0 | 0 | WATER HEATING SYSTEMS | 0 | 0 | 0 | 0 | 0 | 1 | 0 | CLOTHES DRYERS | 0 | 1 | 1 | 0 | 0 | COOKING EQUIPMENT | 0 | 0 | 0 | 0 | 0 | 0 | 1 | 0 | OTHER EQUIPMENT | 1 | 1 | 0 | 1 | 0 | 1 | 1 | 0 | 1 | 1 | 0 | 0 | 0 |  | 0 | [15 empty] | HVAC_HP, Induction Stove/Range, EV, Level 2 Charger, Solar Panel, Solar Panel Battery | Solar Panel | Solar Panel Battery | Induction Stove/Range | HVAC HP | EV | Level 2 Charger |  |  | TOTALS | 12815 | 53.4 | 150 | 96.6 | 64.40% | 0 | FUEL SUB SCENARIOS |  | 0 | 0 | 0 | 0 | Unitary HPWH | 15.8 | 0 | 1 | 1 |  | 0 | 0 | 0 | 0 | All Electric | 15.8 | 0 | 1 | 1
10915 | 2 | Marine | Don't know | 150 | 25 | 5 | Single family detached home | SF | 1976-1999 | 1750 | HEATING SYSTEMS | 0 | 0 | 0 | 0 | 0 | 0 | 0 | 0 | 0 | 0 | 0 | 1 | COOLING SYSTEMS | 1 | 0 | 0 | 0 | 0 | 1 | WATER HEATING SYSTEMS | 0 | 0 | 0 | 0 | 0 | 1 | 0 | CLOTHES DRYERS | 0 | 1 | 1 | 0 | 0 | COOKING EQUIPMENT | 0 | 0 | 1 | 1 | 0 | 1 | 1 | 0 | OTHER EQUIPMENT | 1 | 0 | 1 | 1 | 1 | 1 | 1 | 0 | 0 | 0 | 0 | 0 | 0 |  | 0 | [15 empty] | HVAC_HP, HPWH, HP Clothes Dryer | HVAC HP | HP Clothes Dryer | HPWH | [5 empty] | TOTALS | 25969.1992 | 108.2 | 150 | 41.8 | 27.86% | 0 | FUEL SUB SCENARIOS |  | 0 | 0 | 0 | 0 | Unitary HPWH | 15.8 | 0 | 0 | 0 |  | 0 | 0 | 0 | 0 | All Electric | 20 | 0 | 0 | 0
A11130 | 2 | Marine | No | 200 | 26 | 0 | Single family detached home | SF | 1976-1999 | 1750 | HEATING SYSTEMS | 0 | 0 | 0 | 0 | 0 | 0 | 0 | 1 | 0 | 0 | 1 | 0 | COOLING SYSTEMS | 1 | 0 | 0 | 0 | 0 | 1 | WATER HEATING SYSTEMS | 0 | 0 | 0 | 0 | 0 | 1 | 0 | CLOTHES DRYERS | 0 | 0 | 0 | 1 | 0 | COOKING EQUIPMENT | 0 | 0 | 0 | 1 | 0 | 0 | 1 | 0 | OTHER EQUIPMENT | 1 | 0 | 2 | 1 | 1 | 1 | 1 | 0 | 0 | 0 | 1 | 1 | 8000 |  | 0 |  | Solar Panel | [10 empty] | 0 |  |  | Level 2 Charger, Solar Panel | EV | Level 2 Charger | [6 empty] | TOTALS | 24096 | 100.4 | 200 | 99.6 | 49.80% | 0 | FUEL SUB SCENARIOS | Central ASHP | 0 | 0 | 0 | 0 | Unitary HPWH | 15.8 | 0 | 1 | 1 | Central ASHP + HPWH | 15.8 | 0 | 1 | 1 | All Electric | 19.3 | 0 | 1 | 1
7183 | 16 | Cold | No | 200 | 10 | 15 | Single family detached home | SF | 1976-1999 | 2750 | HEATING SYSTEMS | 0 | 2 | 0 | 0 | 0 | 0 | 2 | 1 | 0 | 0 | 1 | 0 | COOLING SYSTEMS | 2 | 0 | 2 | 0 | 0 | 4 | WATER HEATING SYSTEMS | 0 | 0 | 0 | 0 | 0 | 1 | 0 | CLOTHES DRYERS | 0 | 1 | 1 | 0 | 0 | COOKING EQUIPMENT | 0 | 0 | 0 | 1 | 0 | 0 | 1 | 0 | OTHER EQUIPMENT | 3 | 1 | 1 | 1 | 1 | 1 | 1 | 0 | 0 | 0 | 0 | 0 | 0 |  | 0 |  | HVAC HP | [6 empty] | 2000 | [15 empty] | TOTALS | 33983 | 141.6 | 200 | 58.4 | 29.20% | 0 | FUEL SUB SCENARIOS | Central ASHP | 0 | 0 | 0 | 0 | Unitary HPWH | 15.8 | 0 | 0 | 0 | Central ASHP + HPWH | 15.8 | 0 | 0 | 0 | All Electric | 15.8 | 0 | 0 | 0
16890 | 5 | Marine | No | 400 | 48 | 2 | Single family detached home | SF | 2000 or later | 3500 | HEATING SYSTEMS | 0 | 0 | 0 | 0 | 0 | 0 | 0 | 0 | 0 | 1 | 1 | 0 | COOLING SYSTEMS | 0 | 0 | 0 | 0 | 0 | 0 | WATER HEATING SYSTEMS | 0 | 0 | 0 | 0 | 0 | 2 | 0 | CLOTHES DRYERS | 0 | 1 | 1 | 0 | 0 | COOKING EQUIPMENT | 0 | 0 | 1 | 1 | 0 | 1 | 2 | 0 | OTHER EQUIPMENT | 2 | 1 | 2 | 2 | 2 | 1 | 1 | 0 | 0 | 0 | 0 | 1 | 8000 | Yes | 1 | Yes, Level 2 | Battery for Solar Panel | EV Home Charger | Solar Panel | [8 empty] | 17000 | 10000 | 80000 | Induction Stove/Range, EV | [8 empty] | TOTALS | 19888.1992 | 82.9 | 400 | 317.1 | 79.28% | 0 | FUEL SUB SCENARIOS | Mini/Multi Split | 102.6 | 0 | 0 | 0 | Unitary HPWH | 31.7 | 0 | 1 | 1 | Mini/Multi Split + HPWH | 134.2 | 0 | 1 | 1 | All Electric | 138.4 | 0 | 1 | 1
12735 | 3 | Marine | Don't know | 140 | 6 | 2 | Single family attached home (e.g. row house, duplex) | SF | Before 1950 | 875 | HEATING SYSTEMS | 0 | 0 | 0 | 0 | 0 | 0 | 0 | 0 | 0 | 0 | 0 | 0 | COOLING SYSTEMS | 0 | 0 | 0 | 0 | 0 | 0 | WATER HEATING SYSTEMS | 0 | 0 | 0 | 0 | 0 | 1 | 0 | CLOTHES DRYERS | 0 | 0 | 0 | 1 | 0 | COOKING EQUIPMENT | 0 | 0 | 0 | 0 | 0 | 0 | 1 | 0 | OTHER EQUIPMENT | 1 | 1 | 0 | 1 | 1 | 1 | 1 | 0 | 0 | 0 | 0 | 0 | 0 |  | 1 | Yes, Level 1 | EV Home Charger | [12 empty] | 1000 | HVAC_HP, HPWH, HP Clothes Dryer, Induction Stove/Range, EV, Solar Panel, Solar Panel Battery | Solar Panel | Solar Panel Battery | HPWH | HVAC HP | HP Clothes Dryer | Induction Stove/Range | Level 2 Charger |  | TOTALS | 10705 | 44.6 | 140 | 95.4 | 68.14% | 0 | FUEL SUB SCENARIOS |  | 0 | 0 | 0 | 0 | Unitary HPWH | 15.8 | 0 | 0 | 0 |  | 0 | 0 | 0 | 0 | All Electric | 19.3 | 0 | 1 | 1
9313 | 1 | Marine | No | 150 | 8 | 15 | Single family detached home | SF | 2000 or later | 1750 | HEATING SYSTEMS | 0 | 0 | 0 | 0 | 0 | 0 | 0 | 1 | 0 | 0 | 1 | 0 | COOLING SYSTEMS | 0 | 0 | 0 | 0 | 0 | 0 | WATER HEATING SYSTEMS | 0 | 0 | 0 | 0 | 0 | 1 | 0 | CLOTHES DRYERS | 0 | 1 | 1 | 0 | 0 | COOKING EQUIPMENT | 0 | 0 | 0 | 1 | 0 | 1 | 2 | 0 | OTHER EQUIPMENT | 1 | 0 | 2 | 1 | 1 | 1 | 1 | 0 | 0 | 0 | 0 | 0 | 0 |  | 0 | [24 empty] | TOTALS | 13190 | 55 | 150 | 95 | 63.36% | 0 | FUEL SUB SCENARIOS | Central ASHP | 51.3 | 0 | 0 | 0 | Unitary HPWH | 15.8 | 0 | 0 | 0 | Central ASHP + HPWH | 67.1 | 0 | 0 | 0 | All Electric | 67.1 | 0 | 0 | 0
A1678 | 11 | Hot-Dry | No | 200 | 22 | 8 | Single family detached home | SF | 2000 or later | 2250 | HEATING SYSTEMS | 0 | 0 | 0 | 0 | 0 | 0 | 0 | 1 | 0 | 0 | 1 | 0 | COOLING SYSTEMS | 1 | 0 | 0 | 0 | 0 | 1 | WATER HEATING SYSTEMS | 0 | 0 | 0 | 0 | 0 | 1 | 0 | CLOTHES DRYERS | 0 | 1 | 1 | 0 | 0 | COOKING EQUIPMENT | 0 | 0 | 1 | 1 | 0 | 1 | 1 | 0 | OTHER EQUIPMENT | 2 | 0 | 1 | 1 | 1 | 1 | 1 | 0 | 0 | 0 | 0 | 1 | 8000 |  | 0 |  | Solar Panel | [22 empty] | TOTALS | 30295.1992 | 126.2 | 200 | 73.8 | 36.89% | 0 | FUEL SUB SCENARIOS | Central ASHP | 0 | 0 | 0 | 0 | Unitary HPWH | 15.8 | 0 | 0 | 0 | Central ASHP + HPWH | 15.8 | 0 | 0 | 0 | All Electric | 20 | 0 | 0 | 0
A14599 | 4 | Marine | No | 100 | 10 | 2 | Single family detached home | SF | 1950-1975 | 1750 | HEATING SYSTEMS | 0 | 0 | 0 | 0 | 0 | 0 | 0 | 1 | 0 | 0 | 1 | 0 | COOLING SYSTEMS | 0 | 0 | 0 | 0 | 0 | 0 | WATER HEATING SYSTEMS | 0 | 0 | 0 | 0 | 0 | 2 | 0 | CLOTHES DRYERS | 0 | 0 | 0 | 1 | 0 | COOKING EQUIPMENT | 0 | 0 | 1 | 1 | 0 | 1 | 1 | 0 | OTHER EQUIPMENT | 1 | 0 | 1 | 1 | 1 | 1 | 1 | 0 | 0 | 0 | 0 | 0 | 0 |  | 0 | [24 empty] | TOTALS | 12263.2002 | 51.1 | 100 | 48.9 | 48.90% | 0 | FUEL SUB SCENARIOS | Central ASHP | 51.3 | 1 | 1 | 0 | Unitary HPWH | 31.7 | 0 | 1 | 1 | Central ASHP + HPWH | 82.9 | 1 | 1 | 0 | All Electric | 90.6 | 1 | 1 | 0
A6249 | 16 | Cold | Don't know | 100 | 7 | 0 | Multifamily with 5+ units (e.g., apartment, etc.) | MF | 1950-1975 | 2750 | HEATING SYSTEMS | 1 | 1 | 0 | 1 | 1 | 0 | 4 | 0 | 0 | 0 | 0 | 0 | COOLING SYSTEMS | 1 | 0 | 1 | 1 | 0 | 3 | WATER HEATING SYSTEMS | 0 | 0 | 0 | 0 | 0 | 0 | 1 | CLOTHES DRYERS | 0 | 0 | 0 | 0 | 0 | COOKING EQUIPMENT | 1 | 1 | 0 | 1 | 0 | 0 | 0 | 0 | OTHER EQUIPMENT | 1 | 0 | 0 | 0 | 0 | 0 | 0 | 0 | 0 | 0 | 0 | 0 | 0 |  | 0 |  | HVAC HP | Induction Stove/Range | [5 empty] | 0 |  |  | 0 | [12 empty] | TOTALS | 32493.1992 | 135.4 | 100 | 0 | -35.39% | 0 | FUEL SUB SCENARIOS |  | 0 | 0 | 0 | 0 |  | 0 | 0 | 0 | 0 |  | 0 | 0 | 0 | 0 |  | 0 | 0 | 0 | 0
A7348 | 16 | Cold | No | 200 | 23 | 4 | Single family detached home | SF | 2000 or later | 2750 | HEATING SYSTEMS | 0 | 0 | 0 | 0 | 0 | 0 | 0 | 2 | 0 | 0 | 2 | 0 | COOLING SYSTEMS | 2 | 0 | 0 | 0 | 0 | 2 | WATER HEATING SYSTEMS | 0 | 0 | 0 | 0 | 0 | 1 | 0 | CLOTHES DRYERS | 0 | 1 | 1 | 0 | 0 | COOKING EQUIPMENT | 0 | 0 | 0 | 1 | 0 | 0 | 1 | 0 | OTHER EQUIPMENT | 1 | 1 | 1 | 1 | 1 | 1 | 1 | 0 | 1 | 1 | 0 | 1 | 6000 |  | 0 |  | Solar Panel | [10 empty] | 24000 | [11 empty] | TOTALS | 34163 | 142.3 | 200 | 57.7 | 28.83% | 0 | FUEL SUB SCENARIOS | Central ASHP | 0 | 0 | 0 | 0 | Unitary HPWH | 15.8 | 0 | 0 | 0 | Central ASHP + HPWH | 15.8 | 0 | 0 | 0 | All Electric | 15.8 | 0 | 0 | 0
3396 | 12 | Hot-Dry | No | 125 | 2 | 0 | Single family detached home | SF | 1976-1999 | 1750 | HEATING SYSTEMS | 0 | 0 | 0 | 0 | 0 | 0 | 0 | 1 | 0 | 0 | 1 | 0 | COOLING SYSTEMS | 1 | 0 | 0 | 0 | 0 | 1 | WATER HEATING SYSTEMS | 0 | 0 | 0 | 0 | 0 | 1 | 0 | CLOTHES DRYERS | 0 | 1 | 1 | 0 | 0 | COOKING EQUIPMENT | 1 | 0 | 0 | 1 | 0 | 0 | 0 | 0 | OTHER EQUIPMENT | 1 | 0 | 1 | 1 | 1 | 1 | 1 | 0 | 0 | 0 | 0 | 0 | 0 |  | 0 | [15 empty] | HVAC_HP, HPWH, Induction Stove/Range, EV, Level 2 Charger, Solar Panel, Solar Panel Battery | HVAC HP | EV | Level 2 Charger | HPWH | Induction Stove/Range | Solar Panel | Solar Panel Battery |  | TOTALS | 26598 | 110.8 | 125 | 14.2 | 11.34% | 0 | FUEL SUB SCENARIOS | Central ASHP | 0 | 0 | 0 | 0 | Unitary HPWH | 15.8 | 1 | 1 | 0 | Central ASHP + HPWH | 15.8 | 1 | 1 | 0 | All Electric | 15.8 | 1 | 1 | 0
A9544 | 2 | Marine | Don't know | 150 | 12 | 8 | Multifamily with 5+ units (e.g., apartment, etc.) | MF | 1976-1999 | 625 | HEATING SYSTEMS | 0 | 0 | 0 | 0 | 1 | 0 | 1 | 0 | 0 | 0 | 0 | 0 | COOLING SYSTEMS | 0 | 0 | 0 | 0 | 1 | 1 | WATER HEATING SYSTEMS | 0 | 0 | 0 | 0 | 0 | 1 | 0 | CLOTHES DRYERS | 0 | 0 | 0 | 0 | 0 | COOKING EQUIPMENT | 1 | 0 | 0 | 1 | 0 | 0 | 0 | 0 | OTHER EQUIPMENT | 1 | 0 | 0 | 1 | 1 | 0 | 0 | 0 | 0 | 0 | 0 | 0 | 0 |  | 0 | [24 empty] | TOTALS | 16003.25 | 66.7 | 150 | 83.3 | 55.55% | 0 | FUEL SUB SCENARIOS |  | 0 | 0 | 0 | 0 | Unitary HPWH | 15.8 | 0 | 0 | 0 |  | 0 | 0 | 0 | 0 | All Electric | 15.8 | 0 | 0 | 0
12559 | 3 | Marine | No | 200 | 25 | 0 | Single family detached home | SF | 1950-1975 | 1750 | HEATING SYSTEMS | 0 | 0 | 0 | 0 | 0 | 0 | 0 | 1 | 0 | 0 | 1 | 0 | COOLING SYSTEMS | 0 | 0 | 0 | 0 | 0 | 0 | WATER HEATING SYSTEMS | 0 | 0 | 0 | 0 | 0 | 1 | 0 | CLOTHES DRYERS | 0 | 1 | 1 | 0 | 0 | COOKING EQUIPMENT | 0 | 0 | 0 | 1 | 0 | 0 | 1 | 0 | OTHER EQUIPMENT | 1 | 0 | 1 | 1 | 1 | 1 | 1 | 0 | 0 | 1 | 0 | 0 | 0 |  | 1 | Yes, Level 2 | EV Home Charger | [12 empty] | 1100 | HVAC_HP, HPWH, HP Clothes Dryer, Solar Panel Battery | Solar Panel Battery | HVAC HP | Solar Panel | HPWH | HP Clothes Dryer |  |  |  | TOTALS | 15860 | 66.1 | 200 | 133.9 | 66.96% | 0 | FUEL SUB SCENARIOS | Central ASHP | 51.3 | 0 | 1 | 1 | Unitary HPWH | 15.8 | 0 | 1 | 1 | Central ASHP + HPWH | 67.1 | 0 | 1 | 1 | All Electric | 67.1 | 0 | 1 | 1
7409 | 16 | Cold | No | 200 | 19 | 5 | Single family detached home | SF | 1950-1975 | 1750 | HEATING SYSTEMS | 0 | 0 | 0 | 1 | 0 | 0 | 1 | 0 | 0 | 0 | 0 | 0 | COOLING SYSTEMS | 0 | 0 | 0 | 2 | 0 | 2 | WATER HEATING SYSTEMS | 0 | 0 | 0 | 0 | 0 | 1 | 0 | CLOTHES DRYERS | 0 | 1 | 1 | 0 | 0 | COOKING EQUIPMENT | 1 | 0 | 0 | 1 | 1 | 0 | 0 | 0 | OTHER EQUIPMENT | 1 | 0 | 1 | 1 | 1 | 1 | 0 | 0 | 0 | 0 | 0 | 0 | 0 |  | 0 |  | HVAC HP | [6 empty] | 12524 | [6 empty] | HP Clothes Dryer, Level 2 Charger, Solar Panel, Solar Panel Battery | Solar Panel | Solar Panel Battery | EV | Level 2 Charger | HP Clothes Dryer |  |  |  | TOTALS | 27921.5 | 116.3 | 200 | 83.7 | 41.83% | 0 | FUEL SUB SCENARIOS |  | 0 | 0 | 0 | 0 | Unitary HPWH | 15.8 | 0 | 0 | 0 |  | 0 | 0 | 0 | 0 | All Electric | 15.8 | 0 | 0 | 0
A8284 | 1 | Marine | No | 200 | 10 | 20 | Single family detached home | SF | 1950-1975 | 1375 | HEATING SYSTEMS | 0 | 0 | 0 | 0 | 0 | 0 | 0 | 0 | 0 | 0 | 0 | 0 | COOLING SYSTEMS | 0 | 0 | 0 | 0 | 0 | 0 | WATER HEATING SYSTEMS | 0 | 0 | 0 | 0 | 0 | 1 | 0 | CLOTHES DRYERS | 0 | 1 | 1 | 0 | 0 | COOKING EQUIPMENT | 0 | 0 | 0 | 1 | 0 | 0 | 1 | 0 | OTHER EQUIPMENT | 1 | 0 | 1 | 1 | 1 | 1 | 0 | 0 | 1 | 0 | 0 | 0 | 0 |  | 1 | [15 empty] | Induction Stove/Range, EV, Solar Panel, Solar Panel Battery | Solar Panel | Solar Panel Battery | Induction Stove/Range | Level 2 Charger |  |  |  |  | TOTALS | 12980 | 54.1 | 200 | 145.9 | 72.96% | 0 | FUEL SUB SCENARIOS |  | 0 | 0 | 0 | 0 | Unitary HPWH | 15.8 | 0 | 0 | 0 |  | 0 | 0 | 0 | 0 | All Electric | 15.8 | 0 | 0 | 0
A16795 | 5 | Marine | No | 125 | 12 | 8 | Single family detached home | SF | 1976-1999 | 1750 | HEATING SYSTEMS | 0 | 0 | 0 | 0 | 0 | 0 | 0 | 1 | 0 | 0 | 1 | 0 | COOLING SYSTEMS | 0 | 0 | 0 | 0 | 0 | 0 | WATER HEATING SYSTEMS | 0 | 0 | 0 | 0 | 0 | 1 | 0 | CLOTHES DRYERS | 0 | 1 | 1 | 0 | 0 | COOKING EQUIPMENT | 1 | 0 | 0 | 0 | 0 | 0 | 0 | 0 | OTHER EQUIPMENT | 1 | 0 | 1 | 1 | 1 | 1 | 1 | 0 | 0 | 0 | 0 | 0 | 0 |  | 0 | [15 empty] | HVAC_HP, HP Clothes Dryer, Induction Stove/Range, EV, Level 2 Charger, Solar Panel, Solar Panel Battery | HVAC HP | HP Clothes Dryer | Induction Stove/Range | Solar Panel | Solar Panel Battery | EV | Level 2 Charger |  | TOTALS | 14232 | 59.3 | 125 | 65.7 | 52.56% | 0 | FUEL SUB SCENARIOS | Central ASHP | 51.3 | 0 | 0 | 0 | Unitary HPWH | 15.8 | 0 | 0 | 0 | Central ASHP + HPWH | 67.1 | 1 | 1 | 0 | All Electric | 67.1 | 1 | 1 | 0
A13819 | 4 | Marine | No | 150 | 30 | 10 | Multifamily with 2-4 units (e.g., townhome, condo, etc.) | MF | 2000 or later | 1375 | HEATING SYSTEMS | 0 | 1 | 0 | 0 | 0 | 0 | 1 | 0 | 0 | 0 | 0 | 0 | COOLING SYSTEMS | 1 | 0 | 1 | 0 | 0 | 2 | WATER HEATING SYSTEMS | 0 | 0 | 0 | 0 | 0 | 0 | 1 | CLOTHES DRYERS | 0 | 0 | 0 | 1 | 0 | COOKING EQUIPMENT | 0 | 0 | 0 | 0 | 0 | 0 | 1 | 0 | OTHER EQUIPMENT | 1 | 0 | 0 | 1 | 1 | 1 | 1 | 0 | 0 | 1 | 0 | 1 | 3000 |  | 0 | [15 empty] | Level 2 Charger | [8 empty] | TOTALS | 20529 | 85.5 | 150 | 64.5 | 42.98% | 0 | FUEL SUB SCENARIOS |  | 0 | 0 | 0 | 0 |  | 0 | 0 | 0 | 0 |  | 0 | 0 | 0 | 0 | All Electric | 3.5 | 0 | 0 | 0
6052 | 16 | Cold | No | 100 | 11 | 0 | Multifamily with 2-4 units (e.g., townhome, condo, etc.) | MF | 1976-1999 | 1125 | HEATING SYSTEMS | 2 | 0 | 0 | 0 | 0 | 0 | 2 | 0 | 0 | 0 | 0 | 0 | COOLING SYSTEMS | 0 | 0 | 0 | 0 | 0 | 0 | WATER HEATING SYSTEMS | 0 | 0 | 0 | 0 | 0 | 1 | 0 | CLOTHES DRYERS | 0 | 1 | 1 | 0 | 0 | COOKING EQUIPMENT | 1 | 0 | 0 | 0 | 0 | 0 | 0 | 0 | OTHER EQUIPMENT | 1 | 0 | 0 | 1 | 1 | 1 | 0 | 0 | 0 | 0 | 0 | 0 | 0 |  | 0 | [24 empty] | TOTALS | 21692.25 | 90.4 | 100 | 9.6 | 9.62% | 0 | FUEL SUB SCENARIOS |  | 0 | 0 | 0 | 0 | Unitary HPWH | 15.8 | 1 | 1 | 0 |  | 0 | 0 | 0 | 0 | All Electric | 15.8 | 1 | 1 | 0
760 | 11 | Hot-Dry | No | 125 | 7 | 15 | Single family detached home | SF | 1950-1975 | 1125 | HEATING SYSTEMS | 0 | 1 | 0 | 1 | 0 | 0 | 2 | 0 | 0 | 0 | 0 | 0 | COOLING SYSTEMS | 1 | 0 | 1 | 0 | 0 | 2 | WATER HEATING SYSTEMS | 0 | 0 | 0 | 0 | 0 | 1 | 0 | CLOTHES DRYERS | 0 | 0 | 0 | 0 | 0 | COOKING EQUIPMENT | 0 | 0 | 0 | 0 | 0 | 0 | 1 | 0 | OTHER EQUIPMENT | 1 | 0 | 1 | 1 | 1 | 1 | 0 | 0 | 0 | 0 | 0 | 0 | 0 |  | 0 | [15 empty] | HP Clothes Dryer, Level 2 Charger, Solar Panel, Solar Panel Battery | HP Clothes Dryer | Level 2 Charger | EV | Solar Panel Battery | Solar Panel |  |  |  | TOTALS | 18531 | 77.2 | 125 | 47.8 | 38.23% | 0 | FUEL SUB SCENARIOS |  | 0 | 0 | 0 | 0 | Unitary HPWH | 15.8 | 0 | 0 | 0 |  | 0 | 0 | 0 | 0 | All Electric | 15.8 | 0 | 0 | 0
5836 | 16 | Cold | No | 200 | 13 | 0 | Single family detached home | MF | 1976-1999 | 1375 | HEATING SYSTEMS | 0 | 0 | 0 | 0 | 0 | 0 | 0 | 1 | 0 | 0 | 1 | 0 | COOLING SYSTEMS | 0 | 0 | 0 | 0 | 0 | 0 | WATER HEATING SYSTEMS | 0 | 0 | 0 | 0 | 0 | 1 | 0 | CLOTHES DRYERS | 0 | 1 | 1 | 0 | 0 | COOKING EQUIPMENT | 0 | 0 | 0 | 0 | 0 | 0 | 1 | 0 | OTHER EQUIPMENT | 1 | 1 | 1 | 1 | 1 | 1 | 1 | 0 | 0 | 0 | 0 | 0 | 0 |  | 0 | [24 empty] | TOTALS | 12515 | 52.1 | 200 | 147.9 | 73.93% | 0 | FUEL SUB SCENARIOS | Central ASHP | 40.3 | 0 | 1 | 1 | Unitary HPWH | 15.8 | 0 | 1 | 1 | Central ASHP + HPWH | 56.1 | 0 | 1 | 1 | All Electric | 56.1 | 0 | 1 | 1
A525 | 11 | Hot-Dry | No | 150 | 10 | 12 | Single family detached home | MF | 2000 or later | 2250 | HEATING SYSTEMS | 0 | 1 | 0 | 0 | 0 | 0 | 1 | 0 | 0 | 0 | 0 | 1 | COOLING SYSTEMS | 1 | 0 | 1 | 0 | 0 | 2 | WATER HEATING SYSTEMS | 0 | 0 | 0 | 0 | 0 | 0 | 1 | CLOTHES DRYERS | 0 | 0 | 0 | 1 | 0 | COOKING EQUIPMENT | 0 | 0 | 0 | 0 | 0 | 0 | 1 | 1 | OTHER EQUIPMENT | 1 | 1 | 1 | 1 | 1 | 1 | 1 | 0 | 0 | 0 | 0 | 1 | 8000 |  | 1 | Yes, Level 1 | EV Home Charger | [12 empty] | 60000 | Solar Panel | [8 empty] | TOTALS | 28387 | 118.3 | 150 | 31.7 | 21.15% | 0 | FUEL SUB SCENARIOS |  | 0 | 0 | 0 | 0 |  | 0 | 0 | 0 | 0 |  | 0 | 0 | 0 | 0 | All Electric | 3.5 | 0 | 0 | 0
A9664 | 2 | Marine | No | 200 | 17 | 0 | Multifamily with 2-4 units (e.g., townhome, condo, etc.) | MF | 1976-1999 | 2250 | HEATING SYSTEMS | 0 | 1 | 0 | 0 | 0 | 0 | 1 | 1 | 0 | 0 | 1 | 0 | COOLING SYSTEMS | 1 | 0 | 1 | 0 | 0 | 2 | WATER HEATING SYSTEMS | 0 | 0 | 0 | 0 | 0 | 1 | 0 | CLOTHES DRYERS | 0 | 1 | 1 | 0 | 0 | COOKING EQUIPMENT | 0 | 0 | 0 | 1 | 0 | 0 | 1 | 0 | OTHER EQUIPMENT | 1 | 1 | 1 | 1 | 1 | 1 | 1 | 0 | 0 | 0 | 0 | 0 | 0 |  | 1 | Yes, Level 2 | EV Home Charger | HVAC HP | [5 empty] | 0 | [5 empty] | 38000 | Solar Panel Battery | Solar Panel | Solar Panel Battery | [6 empty] | TOTALS | 32327 | 134.7 | 200 | 65.3 | 32.65% | 0 | FUEL SUB SCENARIOS | Central ASHP | 0 | 0 | 0 | 0 | Unitary HPWH | 15.8 | 0 | 1 | 1 | Central ASHP + HPWH | 15.8 | 0 | 1 | 1 | All Electric | 15.8 | 0 | 1 | 1
A14238 | 4 | Marine | No | 150 | 5 | 5 | Single family attached home (e.g. row house, duplex) | SF | 1950-1975 | 1375 | HEATING SYSTEMS | 0 | 0 | 0 | 0 | 0 | 0 | 0 | 1 | 0 | 0 | 1 | 0 | COOLING SYSTEMS | 1 | 0 | 0 | 0 | 0 | 1 | WATER HEATING SYSTEMS | 0 | 0 | 0 | 0 | 0 | 1 | 0 | CLOTHES DRYERS | 0 | 0 | 0 | 1 | 0 | COOKING EQUIPMENT | 0 | 0 | 1 | 0 | 0 | 1 | 1 | 0 | OTHER EQUIPMENT | 1 | 0 | 0 | 1 | 1 | 1 | 1 | 0 | 0 | 0 | 0 | 0 | 0 |  | 0 | [24 empty] | TOTALS | 21212.1992 | 88.4 | 150 | 61.6 | 41.08% | 0 | FUEL SUB SCENARIOS | Central ASHP | 0 | 0 | 0 | 0 | Unitary HPWH | 15.8 | 0 | 0 | 0 | Central ASHP + HPWH | 15.8 | 0 | 0 | 0 | All Electric | 23.5 | 0 | 1 | 1
16614 | 5 | Marine | No | 200 | 16 | 4 | Single family detached home | SF | 1976-1999 | 2250 | HEATING SYSTEMS | 0 | 0 | 0 | 0 | 0 | 0 | 0 | 1 | 0 | 0 | 1 | 0 | COOLING SYSTEMS | 0 | 0 | 0 | 0 | 0 | 0 | WATER HEATING SYSTEMS | 0 | 0 | 0 | 0 | 0 | 1 | 0 | CLOTHES DRYERS | 0 | 1 | 1 | 0 | 0 | COOKING EQUIPMENT | 0 | 0 | 0 | 0 | 0 | 0 | 1 | 0 | OTHER EQUIPMENT | 2 | 0 | 1 | 1 | 1 | 1 | 1 | 0 | 0 | 0 | 0 | 1 | 8000 |  | 0 | [15 empty] | HVAC_HP, HPWH, Induction Stove/Range, EV, Level 2 Charger | EV | HVAC HP | HPWH | Induction Stove/Range |  |  |  |  | TOTALS | 13730 | 57.2 | 200 | 142.8 | 71.40% | 1 | FUEL SUB SCENARIOS | Central ASHP | 65.9 | 0 | 0 | 0 | Unitary HPWH | 15.8 | 0 | 0 | 0 | Central ASHP + HPWH | 81.8 | 0 | 0 | 0 | All Electric | 81.8 | 0 | 0 | 0
15648 | 5 | Marine | Don't know | 200 | 25 | 5 | Multifamily with 2-4 units (e.g., townhome, condo, etc.) | MF | 2000 or later | 1375 | HEATING SYSTEMS | 0 | 0 | 0 | 0 | 0 | 0 | 0 | 1 | 0 | 0 | 1 | 0 | COOLING SYSTEMS | 0 | 0 | 0 | 0 | 0 | 0 | WATER HEATING SYSTEMS | 0 | 0 | 0 | 0 | 0 | 1 | 0 | CLOTHES DRYERS | 0 | 0 | 0 | 1 | 0 | COOKING EQUIPMENT | 0 | 0 | 0 | 1 | 0 | 0 | 1 | 0 | OTHER EQUIPMENT | 2 | 0 | 1 | 1 | 1 | 1 | 1 | 0 | 0 | 0 | 0 | 0 | 0 |  | 0 | [15 empty] | Level 2 Charger, Solar Panel Battery | Solar Panel | EV | Solar Panel Battery | [5 empty] | TOTALS | 11340 | 47.3 | 200 | 152.8 | 76.38% | 0 | FUEL SUB SCENARIOS | Central ASHP | 40.3 | 0 | 0 | 0 | Unitary HPWH | 15.8 | 0 | 0 | 0 | Central ASHP + HPWH | 56.1 | 0 | 0 | 0 | All Electric | 59.6 | 0 | 1 | 1
1311 | 11 | Hot-Dry | No | 100 | 11 | 1 | Single family detached home | SF | 1976-1999 | 1375 | HEATING SYSTEMS | 0 | 1 | 0 | 0 | 0 | 0 | 1 | 0 | 0 | 0 | 0 | 0 | COOLING SYSTEMS | 1 | 0 | 1 | 0 | 0 | 2 | WATER HEATING SYSTEMS | 0 | 0 | 0 | 0 | 0 | 1 | 0 | CLOTHES DRYERS | 0 | 1 | 1 | 0 | 0 | COOKING EQUIPMENT | 1 | 0 | 0 | 1 | 0 | 0 | 0 | 0 | OTHER EQUIPMENT | 1 | 1 | 1 | 1 | 1 | 1 | 1 | 0 | 0 | 0 | 0 | 0 | 0 |  | 0 | [15 empty] | Level 2 Charger, Solar Panel Battery | EV | Solar Panel | [6 empty] | TOTALS | 23556 | 98.2 | 100 | 1.8 | 1.85% | 0 | FUEL SUB SCENARIOS |  | 0 | 0 | 0 | 0 | Unitary HPWH | 15.8 | 1 | 1 | 0 |  | 0 | 0 | 0 | 0 | All Electric | 15.8 | 1 | 1 | 0
12702 | 3 | Marine | No | 200 | 20 | 10 | Single family detached home | SF | 1976-1999 | 1375 | HEATING SYSTEMS | 0 | 0 | 0 | 0 | 0 | 0 | 0 | 1 | 0 | 0 | 1 | 0 | COOLING SYSTEMS | 0 | 0 | 0 | 0 | 0 | 0 | WATER HEATING SYSTEMS | 0 | 0 | 0 | 0 | 0 | 1 | 0 | CLOTHES DRYERS | 0 | 1 | 1 | 0 | 0 | COOKING EQUIPMENT | 0 | 0 | 0 | 1 | 0 | 0 | 1 | 0 | OTHER EQUIPMENT | 1 | 0 | 1 | 0 | 1 | 1 | 1 | 0 | 0 | 0 | 0 | 0 | 0 |  | 0 | [24 empty] | TOTALS | 12290 | 51.2 | 200 | 148.8 | 74.40% | 0 | FUEL SUB SCENARIOS | Central ASHP | 40.3 | 0 | 0 | 0 | Unitary HPWH | 15.8 | 0 | 0 | 0 | Central ASHP + HPWH | 56.1 | 0 | 0 | 0 | All Electric | 56.1 | 0 | 0 | 0
6701 | 16 | Cold | No | 200 | 35 | 1 | Single family detached home | SF | 1950-1975 | 1750 | HEATING SYSTEMS | 3 | 0 | 0 | 0 | 0 | 0 | 3 | 0 | 0 | 0 | 0 | 0 | COOLING SYSTEMS | 0 | 0 | 0 | 0 | 0 | 0 | WATER HEATING SYSTEMS | 0 | 1 | 0 | 0 | 1 | 0 | 0 | CLOTHES DRYERS | 0 | 1 | 1 | 0 | 0 | COOKING EQUIPMENT | 1 | 0 | 0 | 0 | 0 | 0 | 0 | 0 | OTHER EQUIPMENT | 1 | 0 | 0 | 1 | 0 | 1 | 0 | 0 | 0 | 0 | 0 | 0 | 0 |  | 0 | [24 empty] | TOTALS | 28013.5 | 116.7 | 200 | 83.3 | 41.64% | 1 | FUEL SUB SCENARIOS |  | 0 | 0 | 0 | 0 |  | 0 | 0 | 0 | 0 |  | 0 | 0 | 0 | 0 |  | 0 | 0 | 0 | 0
10228 | 2 | Marine | No | 200 | 47 | 0 | Single family detached home | SF | 1950-1975 | 1750 | HEATING SYSTEMS | 3 | 0 | 0 | 0 | 0 | 0 | 3 | 0 | 0 | 0 | 0 | 0 | COOLING SYSTEMS | 0 | 0 | 0 | 0 | 0 | 0 | WATER HEATING SYSTEMS | 0 | 1 | 0 | 0 | 1 | 0 | 0 | CLOTHES DRYERS | 0 | 1 | 1 | 0 | 0 | COOKING EQUIPMENT | 1 | 0 | 0 | 0 | 0 | 0 | 0 | 0 | OTHER EQUIPMENT | 1 | 0 | 1 | 1 | 1 | 1 | 1 | 0 | 1 | 1 | 0 | 1 | 10000 |  | 1 | Yes, Level 2 | Induction Stove/Range | EV Home Charger | Solar Panel | [7 empty] | 1650 | 22000 |  | 24000 | HVAC_HP, HPWH | Solar Panel Battery | HVAC HP | HPWH | [5 empty] | TOTALS | 32393.5 | 135 | 200 | 65 | 32.51% | 1 | FUEL SUB SCENARIOS |  | 0 | 0 | 0 | 0 |  | 0 | 0 | 0 | 0 |  | 0 | 0 | 0 | 0 |  | 0 | 0 | 0 | 0
10239 | 2 | Marine | No | 200 | 30 | 4 | Single family detached home | SF | 1976-1999 | 2750 | HEATING SYSTEMS | 0 | 0 | 0 | 0 | 0 | 0 | 0 | 0 | 0 | 0 | 0 | 0 | COOLING SYSTEMS | 0 | 0 | 0 | 0 | 0 | 0 | WATER HEATING SYSTEMS | 0 | 1 | 0 | 0 | 1 | 0 | 0 | CLOTHES DRYERS | 0 | 1 | 1 | 0 | 0 | COOKING EQUIPMENT | 1 | 0 | 0 | 1 | 0 | 0 | 0 | 0 | OTHER EQUIPMENT | 1 | 0 | 1 | 1 | 1 | 1 | 1 | 0 | 1 | 0 | 0 | 0 | 0 |  | 0 | [15 empty] | HVAC_HP | [8 empty] | TOTALS | 17442 | 72.7 | 200 | 127.3 | 63.66% | 0 | FUEL SUB SCENARIOS |  | 0 | 0 | 0 | 0 |  | 0 | 0 | 0 | 0 |  | 0 | 0 | 0 | 0 |  | 0 | 0 | 0 | 0
8223 | 1 | Marine | No | 200 | 25 | 5 | Single family detached home | MF | 1976-1999 | 1375 | HEATING SYSTEMS | 0 | 0 | 0 | 1 | 0 | 0 | 1 | 0 | 0 | 0 | 0 | 0 | COOLING SYSTEMS | 0 | 0 | 0 | 0 | 0 | 0 | WATER HEATING SYSTEMS | 0 | 1 | 0 | 0 | 1 | 0 | 0 | CLOTHES DRYERS | 0 | 1 | 1 | 0 | 0 | COOKING EQUIPMENT | 1 | 0 | 0 | 0 | 0 | 0 | 0 | 0 | OTHER EQUIPMENT | 2 | 0 | 1 | 1 | 1 | 1 | 1 | 0 | 0 | 0 | 0 | 0 | 0 |  | 0 | [15 empty] | Solar Panel Battery | [8 empty] | TOTALS | 25816.75 | 107.6 | 200 | 92.4 | 46.22% | 0 | FUEL SUB SCENARIOS |  | 0 | 0 | 0 | 0 |  | 0 | 0 | 0 | 0 |  | 0 | 0 | 0 | 0 |  | 0 | 0 | 0 | 0
14633 | 4 | Marine | Don't know | 150 | 20 | 10 | Single family detached home | SF | 1976-1999 | 875 | HEATING SYSTEMS | 0 | 0 | 0 | 0 | 0 | 0 | 0 | 1 | 0 | 0 | 1 | 0 | COOLING SYSTEMS | 1 | 0 | 0 | 0 | 0 | 1 | WATER HEATING SYSTEMS | 0 | 0 | 0 | 0 | 0 | 1 | 0 | CLOTHES DRYERS | 0 | 1 | 1 | 0 | 0 | COOKING EQUIPMENT | 0 | 0 | 0 | 0 | 0 | 0 | 1 | 0 | OTHER EQUIPMENT | 1 | 0 | 0 | 1 | 0 | 1 | 1 | 0 | 0 | 0 | 0 | 0 | 0 |  | 0 | [24 empty] | TOTALS | 17273 | 72 | 150 | 78 | 52.02% | 0 | FUEL SUB SCENARIOS | Central ASHP | 0 | 0 | 0 | 0 | Unitary HPWH | 15.8 | 0 | 0 | 0 | Central ASHP + HPWH | 15.8 | 0 | 0 | 0 | All Electric | 15.8 | 0 | 0 | 0
13678 | 4 | Marine | No | 125 | 10 | 4 | Multifamily with 5+ units (e.g., apartment, etc.) | MF | 2000 or later | 875 | HEATING SYSTEMS | 0 | 0 | 0 | 0 | 0 | 0 | 0 | 0 | 0 | 0 | 0 | 0 | COOLING SYSTEMS | 0 | 0 | 0 | 0 | 0 | 0 | WATER HEATING SYSTEMS | 0 | 0 | 0 | 0 | 0 | 0 | 1 | CLOTHES DRYERS | 0 | 1 | 1 | 0 | 0 | COOKING EQUIPMENT | 0 | 0 | 1 | 1 | 1 | 0 | 0 | 0 | OTHER EQUIPMENT | 1 | 0 | 1 | 1 | 1 | 1 | 0 | 0 | 0 | 0 | 0 | 0 | 0 |  | 0 | [15 empty] | Level 2 Charger, Solar Panel Battery | EV | Solar Panel | Solar Panel Battery | [5 empty] | TOTALS | 12840.5 | 53.5 | 125 | 71.5 | 57.20% | 0 | FUEL SUB SCENARIOS |  | 0 | 0 | 0 | 0 |  | 0 | 0 | 0 | 0 |  | 0 | 0 | 0 | 0 |  | 0 | 0 | 0 | 0
A11455 | 3 | Marine | Don't know | 125 | 7 | 1 | Multifamily with 5+ units (e.g., apartment, etc.) | MF | 1950-1975 | 625 | HEATING SYSTEMS | 0 | 0 | 0 | 0 | 0 | 0 | 0 | 0 | 1 | 0 | 1 | 0 | COOLING SYSTEMS | 0 | 0 | 0 | 0 | 0 | 0 | WATER HEATING SYSTEMS | 0 | 0 | 0 | 0 | 0 | 0 | 1 | CLOTHES DRYERS | 0 | 1 | 1 | 0 | 0 | COOKING EQUIPMENT | 0 | 0 | 0 | 1 | 0 | 0 | 1 | 0 | OTHER EQUIPMENT | 1 | 0 | 1 | 0 | 1 | 1 | 0 | 0 | 0 | 0 | 0 | 0 | 0 |  | 0 | [24 empty] | TOTALS | 11240 | 46.8 | 125 | 78.2 | 62.53% | 0 | FUEL SUB SCENARIOS | Mini/Multi Split | 18.3 | 0 | 1 | 1 |  | 0 | 0 | 0 | 0 |  | 0 | 0 | 0 | 0 | All Electric | 18.3 | 0 | 1 | 1
12779 | 3 | Marine | No | 200 | 21 | 2 | Single family detached home | SF | 1976-1999 | 2250 | HEATING SYSTEMS | 0 | 0 | 0 | 0 | 0 | 0 | 0 | 1 | 0 | 0 | 1 | 0 | COOLING SYSTEMS | 0 | 0 | 0 | 0 | 0 | 0 | WATER HEATING SYSTEMS | 0 | 0 | 0 | 0 | 0 | 1 | 0 | CLOTHES DRYERS | 0 | 0 | 0 | 1 | 0 | COOKING EQUIPMENT | 0 | 0 | 0 | 0 | 0 | 1 | 2 | 0 | OTHER EQUIPMENT | 1 | 0 | 1 | 1 | 1 | 1 | 1 | 0 | 0 | 0 | 0 | 1 | 5200 |  | 0 |  | Solar Panel | [10 empty] | 17000 |  |  | Induction Stove/Range, EV, Level 2 Charger, Solar Panel | Solar Panel Battery | Level 2 Charger | EV | Induction Stove/Range |  |  |  |  | TOTALS | 12120 | 50.5 | 200 | 149.5 | 74.75% | 0 | FUEL SUB SCENARIOS | Central ASHP | 65.9 | 0 | 0 | 0 | Unitary HPWH | 15.8 | 0 | 0 | 0 | Central ASHP + HPWH | 81.8 | 0 | 1 | 1 | All Electric | 85.3 | 0 | 1 | 1
A10238 | 2 | Marine | No | 200 | 19 | 1 | Single family detached home | SF | 1976-1999 | 2750 | HEATING SYSTEMS | 0 | 0 | 0 | 0 | 0 | 0 | 0 | 1 | 0 | 0 | 1 | 0 | COOLING SYSTEMS | 1 | 0 | 0 | 0 | 0 | 1 | WATER HEATING SYSTEMS | 0 | 0 | 0 | 0 | 0 | 1 | 0 | CLOTHES DRYERS | 0 | 1 | 1 | 0 | 0 | COOKING EQUIPMENT | 0 | 0 | 0 | 1 | 0 | 0 | 1 | 0 | OTHER EQUIPMENT | 2 | 0 | 1 | 1 | 1 | 1 | 1 | 0 | 0 | 0 | 0 | 1 | 8000 |  | 1 | Yes, Level 1 | Solar Panel | [10 empty] | 0 |  |  | Induction Stove/Range, EV | Induction Stove/Range | Solar Panel Battery | [6 empty] | TOTALS | 34128 | 142.2 | 200 | 57.8 | 28.90% | 0 | FUEL SUB SCENARIOS | Central ASHP | 0 | 0 | 0 | 0 | Unitary HPWH | 15.8 | 0 | 1 | 1 | Central ASHP + HPWH | 15.8 | 0 | 1 | 1 | All Electric | 15.8 | 0 | 1 | 1
A1542 | 11 | Hot-Dry | No | 200 | 15 | 9 | Single family detached home | SF | 2000 or later | 2750 | HEATING SYSTEMS | 0 | 0 | 0 | 0 | 0 | 0 | 0 | 1 | 0 | 0 | 1 | 0 | COOLING SYSTEMS | 1 | 0 | 0 | 0 | 0 | 1 | WATER HEATING SYSTEMS | 0 | 0 | 0 | 0 | 0 | 1 | 0 | CLOTHES DRYERS | 0 | 1 | 1 | 0 | 0 | COOKING EQUIPMENT | 0 | 0 | 1 | 1 | 0 | 1 | 1 | 0 | OTHER EQUIPMENT | 2 | 0 | 1 | 1 | 1 | 1 | 1 | 0 | 0 | 0 | 0 | 1 | 8000 |  | 0 | [15 empty] | Level 2 Charger, Solar Panel | EV | Level 2 Charger | Solar Panel Battery | [5 empty] | TOTALS | 34411.1992 | 143.4 | 200 | 56.6 | 28.31% | 0 | FUEL SUB SCENARIOS | Central ASHP | 0 | 0 | 0 | 0 | Unitary HPWH | 15.8 | 0 | 0 | 0 | Central ASHP + HPWH | 15.8 | 0 | 0 | 0 | All Electric | 20 | 0 | 0 | 0
A697 | 11 | Hot-Dry | Don't know | 200 | 15 | 5 | Single family detached home | SF | 2000 or later | 1750 | HEATING SYSTEMS | 0 | 0 | 0 | 0 | 0 | 0 | 0 | 1 | 0 | 0 | 1 | 0 | COOLING SYSTEMS | 1 | 0 | 0 | 0 | 0 | 1 | WATER HEATING SYSTEMS | 0 | 0 | 0 | 0 | 0 | 1 | 0 | CLOTHES DRYERS | 0 | 0 | 0 | 1 | 0 | COOKING EQUIPMENT | 0 | 0 | 0 | 0 | 0 | 1 | 1 | 0 | OTHER EQUIPMENT | 1 | 0 | 2 | 1 | 1 | 0 | 1 | 0 | 0 | 0 | 0 | 0 | 0 |  | 0 | [15 empty] | HVAC_HP, HPWH, Induction Stove/Range, EV | HPWH | Induction Stove/Range | HVAC HP | [5 empty] | TOTALS | 23766 | 99 | 200 | 101 | 50.49% | 0 | FUEL SUB SCENARIOS | Central ASHP | 0 | 0 | 0 | 0 | Unitary HPWH | 15.8 | 0 | 0 | 0 | Central ASHP + HPWH | 15.8 | 0 | 0 | 0 | All Electric | 19.3 | 0 | 1 | 1
1960 | 12 | Hot-Dry | No | 125 | 6 | 4 | Multifamily with 5+ units (e.g., apartment, etc.) | MF | 1950-1975 | 1125 | HEATING SYSTEMS | 0 | 0 | 0 | 0 | 0 | 0 | 0 | 0 | 0 | 0 | 0 | 1 | COOLING SYSTEMS | 1 | 0 | 0 | 0 | 0 | 1 | WATER HEATING SYSTEMS | 0 | 0 | 0 | 0 | 0 | 0 | 1 | CLOTHES DRYERS | 0 | 1 | 1 | 0 | 0 | COOKING EQUIPMENT | 1 | 0 | 0 | 0 | 0 | 0 | 0 | 0 | OTHER EQUIPMENT | 1 | 0 | 1 | 1 | 1 | 1 | 0 | 0 | 0 | 0 | 0 | 0 | 0 |  | 0 | [15 empty] | Level 2 Charger | [8 empty] | TOTALS | 21243 | 88.5 | 125 | 36.5 | 29.19% | 0 | FUEL SUB SCENARIOS |  | 0 | 0 | 0 | 0 |  | 0 | 0 | 0 | 0 |  | 0 | 0 | 0 | 0 |  | 0 | 0 | 0 | 0
A12183 | 3 | Marine | Don't know | 150 | 14 | 6 | Single family detached home | SF | 1950-1975 | 1750 | HEATING SYSTEMS | 0 | 0 | 0 | 0 | 3 | 0 | 3 | 0 | 0 | 0 | 0 | 0 | COOLING SYSTEMS | 0 | 0 | 0 | 0 | 0 | 0 | WATER HEATING SYSTEMS | 0 | 0 | 2 | 0 | 2 | 0 | 0 | CLOTHES DRYERS | 0 | 1 | 1 | 0 | 0 | COOKING EQUIPMENT | 0 | 0 | 0 | 0 | 0 | 0 | 1 | 0 | OTHER EQUIPMENT | 1 | 0 | 1 | 1 | 1 | 1 | 0 | 0 | 0 | 0 | 0 | 0 | 0 |  | 0 | [15 empty] | Solar Panel Battery | [8 empty] | TOTALS | 32101.5 | 133.8 | 150 | 16.2 | 10.83% | 0 | FUEL SUB SCENARIOS |  | 0 | 0 | 0 | 0 |  | 0 | 0 | 0 | 0 |  | 0 | 0 | 0 | 0 |  | 0 | 0 | 0 | 0
7359 | 16 | Cold | No | 200 | 20 | 6 | Single family detached home | SF | 1976-1999 | 2750 | HEATING SYSTEMS | 0 | 0 | 0 | 0 | 0 | 0 | 0 | 1 | 0 | 0 | 1 | 0 | COOLING SYSTEMS | 1 | 0 | 0 | 0 | 0 | 1 | WATER HEATING SYSTEMS | 0 | 1 | 0 | 0 | 1 | 0 | 0 | CLOTHES DRYERS | 0 | 1 | 1 | 0 | 0 | COOKING EQUIPMENT | 1 | 0 | 0 | 1 | 0 | 0 | 0 | 0 | OTHER EQUIPMENT | 1 | 0 | 1 | 1 | 1 | 1 | 1 | 0 | 0 | 0 | 0 | 0 | 0 |  | 0 | [15 empty] | HPWH, HP Clothes Dryer, Level 2 Charger | EV | HPWH | HP Clothes Dryer | [5 empty] | TOTALS | 36180 | 150.8 | 200 | 49.3 | 24.63% | 0 | FUEL SUB SCENARIOS | Central ASHP | 0 | 0 | 0 | 0 |  | 0 | 0 | 0 | 0 |  | 0 | 0 | 0 | 0 | All Electric | 0 | 0 | 0 | 0
A2038 | 12 | Hot-Dry | No | 100 | 7 | 0 | Multifamily with 5+ units (e.g., apartment, etc.) | MF | 1976-1999 | 375 | HEATING SYSTEMS | 1 | 1 | 0 | 0 | 0 | 0 | 2 | 0 | 0 | 0 | 0 | 0 | COOLING SYSTEMS | 1 | 0 | 1 | 0 | 0 | 2 | WATER HEATING SYSTEMS | 0 | 0 | 0 | 0 | 0 | 0 | 1 | CLOTHES DRYERS | 0 | 0 | 0 | 0 | 0 | COOKING EQUIPMENT | 1 | 0 | 0 | 1 | 0 | 0 | 0 | 0 | OTHER EQUIPMENT | 1 | 0 | 1 | 1 | 1 | 0 | 0 | 0 | 0 | 0 | 0 | 0 | 0 |  | 0 |  | HVAC HP | [6 empty] | 0 | [6 empty] | HPWH, HP Clothes Dryer, Induction Stove/Range, EV, Level 2 Charger, Solar Panel, Solar Panel Battery | Solar Panel | Solar Panel Battery | Induction Stove/Range | HPWH | HP Clothes Dryer | EV | Level 2 Charger |  | TOTALS | 13459 | 56.1 | 100 | 43.9 | 43.92% | 0 | FUEL SUB SCENARIOS |  | 0 | 0 | 0 | 0 |  | 0 | 0 | 0 | 0 |  | 0 | 0 | 0 | 0 |  | 0 | 0 | 0 | 0
A8695 | 1 | Marine | No | 200 | 16 | 12 | Single family detached home | SF | 1950-1975 | 1375 | HEATING SYSTEMS | 0 | 0 | 0 | 0 | 0 | 0 | 0 | 1 | 0 | 0 | 1 | 0 | COOLING SYSTEMS | 0 | 0 | 0 | 0 | 0 | 0 | WATER HEATING SYSTEMS | 0 | 0 | 0 | 0 | 0 | 1 | 0 | CLOTHES DRYERS | 0 | 1 | 1 | 0 | 0 | COOKING EQUIPMENT | 1 | 0 | 0 | 0 | 0 | 0 | 0 | 0 | OTHER EQUIPMENT | 1 | 0 | 1 | 1 | 1 | 1 | 1 | 0 | 0 | 0 | 0 | 0 | 0 |  | 0 | [15 empty] | HVAC_HP, HPWH, Induction Stove/Range, EV, Level 2 Charger, Solar Panel, Solar Panel Battery | Induction Stove/Range | HVAC HP | HPWH | Solar Panel | Solar Panel Battery | EV | Level 2 Charger |  | TOTALS | 13782 | 57.4 | 200 | 142.6 | 71.29% | 0 | FUEL SUB SCENARIOS | Central ASHP | 40.3 | 0 | 0 | 0 | Unitary HPWH | 15.8 | 0 | 0 | 0 | Central ASHP + HPWH | 56.1 | 0 | 0 | 0 | All Electric | 56.1 | 0 | 0 | 0
15041 | 4 | Marine | No | 150 | 30 | 0 | Single family detached home | SF | Before 1950 | 1375 | HEATING SYSTEMS | 0 | 1 | 0 | 0 | 0 | 0 | 1 | 1 | 0 | 0 | 1 | 0 | COOLING SYSTEMS | 1 | 0 | 1 | 0 | 0 | 2 | WATER HEATING SYSTEMS | 0 | 1 | 0 | 0 | 1 | 0 | 0 | CLOTHES DRYERS | 0 | 1 | 1 | 0 | 0 | COOKING EQUIPMENT | 0 | 0 | 1 | 1 | 0 | 1 | 1 | 0 | OTHER EQUIPMENT | 1 | 1 | 1 | 1 | 1 | 1 | 0 | 0 | 0 | 0 | 0 | 0 | 0 |  | 0 | [24 empty] | TOTALS | 24127.1992 | 100.5 | 150 | 49.5 | 32.98% | 0 | FUEL SUB SCENARIOS | Central ASHP | 0 | 0 | 0 | 0 |  | 0 | 0 | 0 | 0 |  | 0 | 0 | 0 | 0 | All Electric | 4.2 | 0 | 1 | 1
780 | 11 | Hot-Dry | No | 200 | 12 | 8 | Single family detached home | SF | 2000 or later | 875 | HEATING SYSTEMS | 0 | 0 | 0 | 0 | 0 | 0 | 0 | 1 | 0 | 0 | 1 | 0 | COOLING SYSTEMS | 1 | 0 | 0 | 0 | 0 | 1 | WATER HEATING SYSTEMS | 0 | 0 | 0 | 0 | 0 | 1 | 0 | CLOTHES DRYERS | 0 | 1 | 1 | 0 | 0 | COOKING EQUIPMENT | 0 | 0 | 0 | 1 | 0 | 0 | 1 | 0 | OTHER EQUIPMENT | 1 | 1 | 1 | 1 | 1 | 1 | 1 | 0 | 0 | 0 | 0 | 0 | 0 |  | 0 | [15 empty] | HVAC_HP, HPWH, HP Clothes Dryer, Induction Stove/Range, EV, Level 2 Charger, Solar Panel, Solar Panel Battery | Induction Stove/Range | Solar Panel | Level 2 Charger | EV | HVAC HP | HPWH | HP Clothes Dryer |  | TOTALS | 18128 | 75.5 | 200 | 124.5 | 62.23% | 0 | FUEL SUB SCENARIOS | Central ASHP | 0 | 0 | 0 | 0 | Unitary HPWH | 15.8 | 0 | 0 | 0 | Central ASHP + HPWH | 15.8 | 0 | 0 | 0 | All Electric | 15.8 | 0 | 0 | 0
10783 | 2 | Marine | No | 100 | 23 | 0 | Single family detached home | SF | 1976-1999 | 1750 | HEATING SYSTEMS | 0 | 0 | 0 | 0 | 0 | 0 | 0 | 1 | 0 | 0 | 1 | 0 | COOLING SYSTEMS | 1 | 0 | 0 | 0 | 0 | 1 | WATER HEATING SYSTEMS | 0 | 0 | 0 | 0 | 0 | 1 | 0 | CLOTHES DRYERS | 0 | 1 | 1 | 0 | 0 | COOKING EQUIPMENT | 0 | 0 | 1 | 1 | 0 | 1 | 1 | 0 | OTHER EQUIPMENT | 1 | 0 | 1 | 1 | 1 | 1 | 1 | 0 | 0 | 0 | 0 | 0 | 0 |  | 0 | [24 empty] | TOTALS | 25969.1992 | 108.2 | 100 | 0 | -8.20% | 0 | FUEL SUB SCENARIOS | Central ASHP | 0 | 0 | 0 | 0 | Unitary HPWH | 15.8 | 1 | 1 | 0 | Central ASHP + HPWH | 15.8 | 1 | 1 | 0 | All Electric | 20 | 1 | 1 | 0
A16991 | 5 | Marine | No | 200 | 12 | 0 | Single family detached home | SF | 1976-1999 | 1750 | HEATING SYSTEMS | 0 | 0 | 0 | 0 | 0 | 0 | 0 | 1 | 0 | 0 | 1 | 0 | COOLING SYSTEMS | 1 | 0 | 0 | 0 | 0 | 1 | WATER HEATING SYSTEMS | 0 | 0 | 0 | 0 | 0 | 1 | 0 | CLOTHES DRYERS | 0 | 0 | 0 | 1 | 0 | COOKING EQUIPMENT | 0 | 1 | 1 | 1 | 0 | 0 | 0 | 0 | OTHER EQUIPMENT | 1 | 0 | 1 | 1 | 1 | 1 | 1 | 0 | 0 | 0 | 0 | 1 | 7200 | Yes | 1 | Yes, Level 2 | Induction Stove/Range | EV Home Charger | Solar Panel | Battery for Solar Panel | [6 empty] | 800 | 17000 | 13000 | 60000 | HVAC_HP, HPWH, HP Clothes Dryer | HVAC HP | HPWH | HP Clothes Dryer | [5 empty] | TOTALS | 27784.5 | 115.8 | 200 | 84.2 | 42.12% | 0 | FUEL SUB SCENARIOS | Central ASHP | 0 | 0 | 0 | 0 | Unitary HPWH | 15.8 | 0 | 1 | 1 | Central ASHP + HPWH | 15.8 | 0 | 1 | 1 | All Electric | 19.3 | 0 | 1 | 1
A7780 | 1 | Marine | Don't know | 125 | 5 | 3 | Multifamily with 5+ units (e.g., apartment, etc.) | MF | Unsure | 375 | HEATING SYSTEMS | 2 | 0 | 0 | 0 | 0 | 0 | 2 | 0 | 0 | 0 | 0 | 0 | COOLING SYSTEMS | 0 | 0 | 0 | 0 | 0 | 0 | WATER HEATING SYSTEMS | 0 | 0 | 0 | 0 | 0 | 1 | 0 | CLOTHES DRYERS | 0 | 0 | 0 | 0 | 0 | COOKING EQUIPMENT | 0 | 0 | 0 | 1 | 0 | 0 | 1 | 0 | OTHER EQUIPMENT | 1 | 0 | 0 | 1 | 0 | 0 | 0 | 0 | 0 | 0 | 0 | 0 | 0 |  | 0 | [15 empty] | HVAC_HP, Level 2 Charger, Solar Panel, Solar Panel Battery | EV | HVAC HP | Level 2 Charger | Solar Panel | Solar Panel Battery |  |  |  | TOTALS | 10131.75 | 42.2 | 125 | 82.8 | 66.23% | 0 | FUEL SUB SCENARIOS |  | 0 | 0 | 0 | 0 | Unitary HPWH | 15.8 | 0 | 0 | 0 |  | 0 | 0 | 0 | 0 | All Electric | 15.8 | 0 | 0 | 0
7222 | 16 | Cold | No | 200 | 16 | 4 | Single family detached home | SF | 1976-1999 | 1750 | HEATING SYSTEMS | 0 | 0 | 0 | 0 | 0 | 0 | 0 | 1 | 0 | 0 | 1 | 0 | COOLING SYSTEMS | 1 | 0 | 0 | 0 | 0 | 1 | WATER HEATING SYSTEMS | 0 | 1 | 0 | 0 | 1 | 0 | 0 | CLOTHES DRYERS | 0 | 1 | 1 | 0 | 0 | COOKING EQUIPMENT | 0 | 2 | 1 | 1 | 0 | 0 | 0 | 0 | OTHER EQUIPMENT | 1 | 0 | 1 | 1 | 1 | 1 | 0 | 0 | 0 | 0 | 0 | 0 | 0 |  | 0 | [15 empty] | HPWH, Level 2 Charger | HPWH | EV | [6 empty] | TOTALS | 27789.4004 | 115.8 | 200 | 84.2 | 42.11% | 1 | FUEL SUB SCENARIOS | Central ASHP | 0 | 0 | 0 | 0 |  | 0 | 0 | 0 | 0 |  | 0 | 0 | 0 | 0 | All Electric | 0 | 0 | 0 | 0
A14741 | 4 | Marine | No | 200 | 22 | 0 | Single family detached home | SF | 1950-1975 | 2250 | HEATING SYSTEMS | 0 | 0 | 0 | 0 | 0 | 0 | 0 | 1 | 0 | 0 | 1 | 0 | COOLING SYSTEMS | 1 | 0 | 0 | 0 | 0 | 1 | WATER HEATING SYSTEMS | 0 | 0 | 0 | 0 | 0 | 1 | 0 | CLOTHES DRYERS | 0 | 1 | 1 | 0 | 0 | COOKING EQUIPMENT | 0 | 0 | 2 | 1 | 0 | 1 | 1 | 0 | OTHER EQUIPMENT | 2 | 0 | 1 | 1 | 1 | 1 | 1 | 0 | 0 | 0 | 0 | 0 | 0 |  | 0 | [15 empty] | Level 2 Charger, Solar Panel | EV | Level 2 Charger | [6 empty] | TOTALS | 30893 | 128.7 | 200 | 71.3 | 35.64% | 1 | FUEL SUB SCENARIOS | Central ASHP | 0 | 0 | 0 | 0 | Unitary HPWH | 15.8 | 0 | 1 | 1 | Central ASHP + HPWH | 15.8 | 0 | 1 | 1 | All Electric | 19.8 | 0 | 1 | 1
13296 | 4 | Marine | Don't know | 125 | 16 | 8 | Multifamily with 5+ units (e.g., apartment, etc.) | MF | 2000 or later | 1125 | HEATING SYSTEMS | 0 | 0 | 0 | 0 | 0 | 0 | 0 | 0 | 0 | 0 | 0 | 1 | COOLING SYSTEMS | 1 | 0 | 0 | 0 | 0 | 1 | WATER HEATING SYSTEMS | 0 | 0 | 0 | 0 | 0 | 0 | 1 | CLOTHES DRYERS | 0 | 0 | 0 | 0 | 1 | COOKING EQUIPMENT | 0 | 0 | 0 | 0 | 0 | 0 | 1 | 1 | OTHER EQUIPMENT | 1 | 1 | 1 | 1 | 1 | 1 | 0 | 0 | 0 | 0 | 0 | 0 | 0 |  | 0 | [15 empty] | HVAC_HP, HPWH, HP Clothes Dryer, Induction Stove/Range, EV, Level 2 Charger, Solar Panel, Solar Panel Battery | HVAC HP | Solar Panel | HPWH | Induction Stove/Range | HP Clothes Dryer | EV | Level 2 Charger | Solar Panel Battery | TOTALS | 18576 | 77.4 | 125 | 47.6 | 38.08% | 0 | FUEL SUB SCENARIOS |  | 0 | 0 | 0 | 0 |  | 0 | 0 | 0 | 0 |  | 0 | 0 | 0 | 0 |  | 0 | 0 | 0 | 0
A12478 | 3 | Marine | No | 200 | 17 | 7 | Single family detached home | SF | Before 1950 | 1750 | HEATING SYSTEMS | 0 | 0 | 0 | 0 | 0 | 0 | 0 | 1 | 0 | 0 | 1 | 0 | COOLING SYSTEMS | 1 | 0 | 0 | 1 | 0 | 2 | WATER HEATING SYSTEMS | 0 | 1 | 0 | 0 | 1 | 0 | 0 | CLOTHES DRYERS | 0 | 1 | 1 | 0 | 0 | COOKING EQUIPMENT | 1 | 0 | 0 | 1 | 0 | 0 | 0 | 0 | OTHER EQUIPMENT | 1 | 0 | 1 | 1 | 1 | 1 | 1 | 0 | 0 | 0 | 0 | 0 | 0 |  | 0 |  | HVAC HP | [6 empty] | 4000 | [6 empty] | Level 2 Charger, Solar Panel, Solar Panel Battery | Solar Panel | Solar Panel Battery | EV | Level 2 Charger |  |  |  |  | TOTALS | 27948 | 116.4 | 200 | 83.6 | 41.78% | 0 | FUEL SUB SCENARIOS | Central ASHP | 0 | 0 | 0 | 0 |  | 0 | 0 | 0 | 0 |  | 0 | 0 | 0 | 0 | All Electric | 0 | 0 | 0 | 0
2418 | 12 | Hot-Dry | No | 125 | 12 | 0 | Multifamily with 5+ units (e.g., apartment, etc.) | MF | 1976-1999 | 625 | HEATING SYSTEMS | 0 | 0 | 0 | 0 | 0 | 0 | 0 | 0 | 0 | 0 | 0 | 0 | COOLING SYSTEMS | 1 | 0 | 0 | 0 | 0 | 1 | WATER HEATING SYSTEMS | 0 | 0 | 0 | 0 | 0 | 0 | 1 | CLOTHES DRYERS | 0 | 0 | 0 | 0 | 0 | COOKING EQUIPMENT | 1 | 0 | 0 | 1 | 0 | 0 | 0 | 0 | OTHER EQUIPMENT | 1 | 0 | 1 | 1 | 1 | 0 | 0 | 0 | 0 | 0 | 0 | 0 | 0 |  | 0 | [24 empty] | TOTALS | 15517 | 64.7 | 125 | 60.3 | 48.28% | 0 | FUEL SUB SCENARIOS |  | 0 | 0 | 0 | 0 |  | 0 | 0 | 0 | 0 |  | 0 | 0 | 0 | 0 |  | 0 | 0 | 0 | 0
A12657 | 3 | Marine | No | 150 | 12 | 0 | Single family detached home | SF | 2000 or later | 1750 | HEATING SYSTEMS | 0 | 1 | 0 | 1 | 0 | 0 | 2 | 0 | 0 | 1 | 1 | 0 | COOLING SYSTEMS | 1 | 0 | 1 | 0 | 0 | 2 | WATER HEATING SYSTEMS | 0 | 0 | 0 | 0 | 0 | 1 | 0 | CLOTHES DRYERS | 0 | 1 | 1 | 0 | 0 | COOKING EQUIPMENT | 0 | 0 | 0 | 1 | 0 | 0 | 1 | 0 | OTHER EQUIPMENT | 1 | 0 | 1 | 1 | 1 | 1 | 1 | 0 | 0 | 0 | 0 | 0 | 0 |  | 0 | [15 empty] | Solar Panel Battery | Solar Panel | Solar Panel Battery | [6 empty] | TOTALS | 25286 | 105.4 | 150 | 44.6 | 29.76% | 0 | FUEL SUB SCENARIOS | Central ASHP | 0 | 0 | 0 | 0 | Unitary HPWH | 15.8 | 0 | 1 | 1 | Central ASHP + HPWH | 15.8 | 0 | 1 | 1 | All Electric | 15.8 | 0 | 1 | 1
A14902 | 4 | Marine | Don't know | 200 | 15 | 4 | Single family detached home | SF | 1976-1999 | 2250 | HEATING SYSTEMS | 0 | 1 | 1 | 1 | 0 | 0 | 3 | 0 | 0 | 0 | 0 | 0 | COOLING SYSTEMS | 1 | 0 | 1 | 1 | 0 | 3 | WATER HEATING SYSTEMS | 0 | 0 | 0 | 0 | 0 | 1 | 0 | CLOTHES DRYERS | 0 | 0 | 0 | 1 | 0 | COOKING EQUIPMENT | 0 | 0 | 0 | 1 | 0 | 0 | 1 | 0 | OTHER EQUIPMENT | 1 | 0 | 0 | 1 | 1 | 1 | 1 | 0 | 0 | 0 | 0 | 0 | 0 |  | 1 | Yes, Level 2 | [14 empty] | Induction Stove/Range, EV, Solar Panel Battery | Solar Panel | Induction Stove/Range | Solar Panel Battery | [5 empty] | TOTALS | 30672 | 127.8 | 200 | 72.2 | 36.10% | 0 | FUEL SUB SCENARIOS |  | 0 | 0 | 0 | 0 | Unitary HPWH | 15.8 | 0 | 0 | 0 |  | 0 | 0 | 0 | 0 | All Electric | 19.3 | 0 | 0 | 0
13405 | 4 | Marine | No | 125 | 12 | 4 | Single family attached home (e.g. row house, duplex) | MF | 1976-1999 | 1125 | HEATING SYSTEMS | 0 | 0 | 0 | 0 | 0 | 0 | 0 | 1 | 0 | 0 | 1 | 0 | COOLING SYSTEMS | 0 | 0 | 0 | 0 | 0 | 0 | WATER HEATING SYSTEMS | 0 | 0 | 0 | 0 | 0 | 1 | 0 | CLOTHES DRYERS | 0 | 1 | 1 | 0 | 0 | COOKING EQUIPMENT | 1 | 0 | 0 | 0 | 0 | 0 | 0 | 0 | OTHER EQUIPMENT | 1 | 1 | 1 | 1 | 1 | 1 | 1 | 0 | 0 | 0 | 0 | 0 | 0 |  | 0 | [15 empty] | Induction Stove/Range, EV, Level 2 Charger, Solar Panel | EV | Level 2 Charger | Induction Stove/Range | [5 empty] | TOTALS | 13527 | 56.4 | 125 | 68.6 | 54.91% | 0 | FUEL SUB SCENARIOS | Central ASHP | 33 | 0 | 0 | 0 | Unitary HPWH | 15.8 | 0 | 0 | 0 | Central ASHP + HPWH | 48.8 | 0 | 0 | 0 | All Electric | 48.8 | 0 | 0 | 0
5555 | 13 | Hot-Dry | No | 200 | 16 | 4 | Single family detached home | SF | Before 1950 | 2250 | HEATING SYSTEMS | 0 | 0 | 0 | 0 | 2 | 0 | 2 | 0 | 0 | 0 | 0 | 0 | COOLING SYSTEMS | 0 | 0 | 0 | 0 | 0 | 0 | WATER HEATING SYSTEMS | 0 | 1 | 0 | 0 | 1 | 0 | 0 | CLOTHES DRYERS | 0 | 1 | 1 | 0 | 0 | COOKING EQUIPMENT | 1 | 0 | 0 | 0 | 0 | 0 | 0 | 0 | OTHER EQUIPMENT | 1 | 0 | 1 | 1 | 1 | 1 | 0 | 0 | 0 | 0 | 0 | 0 | 0 |  | 0 | [15 empty] | HVAC_HP, HPWH, HP Clothes Dryer, Induction Stove/Range, EV, Level 2 Charger, Solar Panel, Solar Panel Battery | HVAC HP | EV | HPWH | HP Clothes Dryer | Induction Stove/Range | Level 2 Charger | Solar Panel | Solar Panel Battery | TOTALS | 33172.5 | 138.2 | 200 | 61.8 | 30.89% | 1 | FUEL SUB SCENARIOS |  | 0 | 0 | 0 | 0 |  | 0 | 0 | 0 | 0 |  | 0 | 0 | 0 | 0 |  | 0 | 0 | 0 | 0
15988 | 5 | Marine | No | 200 | 20 | 0 | Single family detached home | SF | 1976-1999 | 2250 | HEATING SYSTEMS | 0 | 0 | 0 | 0 | 0 | 0 | 0 | 1 | 0 | 0 | 1 | 0 | COOLING SYSTEMS | 1 | 0 | 0 | 0 | 0 | 1 | WATER HEATING SYSTEMS | 0 | 1 | 0 | 0 | 1 | 0 | 0 | CLOTHES DRYERS | 0 | 1 | 1 | 0 | 0 | COOKING EQUIPMENT | 0 | 1 | 0 | 1 | 0 | 0 | 0 | 0 | OTHER EQUIPMENT | 1 | 0 | 1 | 1 | 1 | 1 | 1 | 0 | 0 | 0 | 0 | 1 | 8000 | Yes | 1 | Yes, Level 2 | EV Home Charger | Solar Panel | Battery for Solar Panel | [8 empty] | 27000 | 20000 | 300 | HVAC_HP | [8 empty] | TOTALS | 34035.1992 | 141.8 | 200 | 58.2 | 29.09% | 0 | FUEL SUB SCENARIOS | Central ASHP | 0 | 0 | 0 | 0 |  | 0 | 0 | 0 | 0 |  | 0 | 0 | 0 | 0 | All Electric | 0 | 0 | 0 | 0
12608 | 3 | Marine | No | 200 | 23 | 1 | Single family detached home | SF | Before 1950 | 2750 | HEATING SYSTEMS | 0 | 1 | 1 | 1 | 0 | 0 | 3 | 0 | 0 | 0 | 0 | 0 | COOLING SYSTEMS | 0 | 0 | 1 | 1 | 0 | 2 | WATER HEATING SYSTEMS | 1 | 0 | 0 | 0 | 1 | 0 | 0 | CLOTHES DRYERS | 0 | 0 | 0 | 1 | 0 | COOKING EQUIPMENT | 0 | 0 | 0 | 1 | 0 | 0 | 1 | 0 | OTHER EQUIPMENT | 1 | 0 | 0 | 1 | 1 | 1 | 0 | 0 | 0 | 0 | 0 | 1 | 4080 | Yes | 1 | Yes, Level 2 | HVAC HP | HPWH | Solar Panel | Battery for Solar Panel | EV Home Charger |  |  | 20000 | 10000 |  |  | 10000 | 8000 | 45000 | Induction Stove/Range, EV | [8 empty] | TOTALS | 36158 | 150.7 | 200 | 49.3 | 24.67% | 1 | FUEL SUB SCENARIOS |  | 0 | 0 | 0 | 0 |  | 0 | 0 | 0 | 0 |  | 0 | 0 | 0 | 0 | All Electric | 3.5 | 0 | 1 | 1
12724 | 3 | Marine | Don't know | 150 | 4 | 0 | Single family detached home | SF | 1950-1975 | 875 | HEATING SYSTEMS | 0 | 0 | 0 | 0 | 0 | 0 | 0 | 0 | 1 | 0 | 1 | 0 | COOLING SYSTEMS | 0 | 0 | 0 | 0 | 0 | 0 | WATER HEATING SYSTEMS | 0 | 1 | 0 | 0 | 1 | 0 | 0 | CLOTHES DRYERS | 0 | 0 | 0 | 1 | 0 | COOKING EQUIPMENT | 1 | 0 | 0 | 1 | 0 | 0 | 0 | 0 | OTHER EQUIPMENT | 1 | 0 | 0 | 1 | 0 | 1 | 1 | 0 | 0 | 0 | 0 | 0 | 0 |  | 0 | [15 empty] | HVAC_HP, HPWH, Level 2 Charger, Solar Panel, Solar Panel Battery | HVAC HP | Solar Panel | Solar Panel Battery | EV | Level 2 Charger | HPWH |  |  | TOTALS | 12442 | 51.8 | 150 | 98.2 | 65.44% | 0 | FUEL SUB SCENARIOS | Mini/Multi Split | 25.6 | 0 | 1 | 1 |  | 0 | 0 | 0 | 0 |  | 0 | 0 | 0 | 0 | All Electric | 29.1 | 0 | 1 | 1
3073 | 12 | Hot-Dry | No | 200 | 10 | 0 | Single family detached home | SF | 1950-1975 | 3500 | HEATING SYSTEMS | 0 | 0 | 0 | 0 | 0 | 0 | 0 | 2 | 0 | 0 | 2 | 0 | COOLING SYSTEMS | 2 | 0 | 0 | 0 | 0 | 2 | WATER HEATING SYSTEMS | 0 | 0 | 0 | 0 | 0 | 2 | 0 | CLOTHES DRYERS | 0 | 1 | 1 | 0 | 0 | COOKING EQUIPMENT | 0 | 0 | 0 | 0 | 0 | 0 | 0 | 0 | OTHER EQUIPMENT | 1 | 0 | 1 | 1 | 1 | 1 | 1 | 0 | 0 | 0 | 0 | 0 | 0 |  | 0 | [15 empty] | HVAC_HP, Induction Stove/Range, EV, Level 2 Charger, Solar Panel, Solar Panel Battery | EV | Level 2 Charger | Solar Panel Battery | Solar Panel | Induction Stove/Range | HVAC HP |  |  | TOTALS | 39632 | 165.1 | 200 | 34.9 | 17.43% | 1 | FUEL SUB SCENARIOS | Central ASHP | 0 | 0 | 0 | 0 | Unitary HPWH | 31.7 | 0 | 1 | 1 | Central ASHP + HPWH | 31.7 | 0 | 1 | 1 | All Electric | 31.7 | 0 | 1 | 1
15749 | 5 | Marine | No | 100 | 16 | 0 | Multifamily with 5+ units (e.g., apartment, etc.) | MF | 1976-1999 | 1125 | HEATING SYSTEMS | 0 | 0 | 0 | 0 | 0 | 0 | 0 | 1 | 0 | 0 | 1 | 0 | COOLING SYSTEMS | 0 | 0 | 0 | 0 | 0 | 0 | WATER HEATING SYSTEMS | 0 | 0 | 0 | 0 | 0 | 1 | 0 | CLOTHES DRYERS | 0 | 0 | 0 | 1 | 0 | COOKING EQUIPMENT | 1 | 0 | 0 | 1 | 0 | 0 | 0 | 0 | OTHER EQUIPMENT | 1 | 0 | 1 | 1 | 1 | 1 | 1 | 0 | 0 | 0 | 0 | 0 | 0 |  | 0 | [15 empty] | HPWH, HP Clothes Dryer, Induction Stove/Range, EV, Level 2 Charger, Solar Panel, Solar Panel Battery | EV | Level 2 Charger | Induction Stove/Range | HPWH | HP Clothes Dryer | Solar Panel | Solar Panel Battery |  | TOTALS | 12142 | 50.6 | 100 | 49.4 | 49.41% | 0 | FUEL SUB SCENARIOS | Central ASHP | 33 | 0 | 1 | 1 | Unitary HPWH | 15.8 | 0 | 1 | 1 | Central ASHP + HPWH | 48.8 | 0 | 1 | 1 | All Electric | 52.3 | 1 | 1 | 0
12723 | 3 | Marine | Don't know | 200 | 30 | 5 | Single family detached home | SF | 1950-1975 | 2250 | HEATING SYSTEMS | 0 | 1 | 0 | 0 | 0 | 0 | 1 | 0 | 0 | 0 | 0 | 0 | COOLING SYSTEMS | 0 | 0 | 1 | 0 | 0 | 1 | WATER HEATING SYSTEMS | 0 | 0 | 0 | 0 | 0 | 1 | 0 | CLOTHES DRYERS | 0 | 1 | 1 | 0 | 0 | COOKING EQUIPMENT | 0 | 0 | 0 | 1 | 0 | 0 | 1 | 0 | OTHER EQUIPMENT | 1 | 0 | 1 | 1 | 1 | 1 | 1 | 0 | 0 | 1 | 0 | 1 | 8000 |  | 1 | Yes, Level 2 | HVAC HP | Solar Panel | EV Home Charger |  |  |  |  | 18000 |  |  |  | 26000 |  |  | Induction Stove/Range, EV | Induction Stove/Range | Solar Panel Battery | [6 empty] | TOTALS | 32282 | 134.5 | 200 | 65.5 | 32.75% | 0 | FUEL SUB SCENARIOS |  | 0 | 0 | 0 | 0 | Unitary HPWH | 15.8 | 0 | 0 | 0 |  | 0 | 0 | 0 | 0 | All Electric | 15.8 | 0 | 0 | 0
4950 | 13 | Hot-Dry | No | 175 | 19 | 0 | Single family detached home | SF | 2000 or later | 1750 | HEATING SYSTEMS | 0 | 1 | 0 | 0 | 0 | 0 | 1 | 0 | 0 | 0 | 0 | 0 | COOLING SYSTEMS | 1 | 0 | 1 | 0 | 0 | 2 | WATER HEATING SYSTEMS | 0 | 0 | 0 | 0 | 0 | 1 | 0 | CLOTHES DRYERS | 0 | 0 | 0 | 1 | 0 | COOKING EQUIPMENT | 0 | 0 | 0 | 1 | 0 | 0 | 1 | 0 | OTHER EQUIPMENT | 2 | 1 | 1 | 1 | 1 | 1 | 1 | 0 | 0 | 0 | 0 | 1 | 10800 |  | 1 | Yes, Level 2 | EV Home Charger | Solar Panel | [9 empty] | 38900 |  | 2300 | [9 empty] | TOTALS | 27021 | 112.6 | 175 | 62.4 | 35.66% | 1 | FUEL SUB SCENARIOS |  | 0 | 0 | 0 | 0 | Unitary HPWH | 15.8 | 0 | 1 | 1 |  | 0 | 0 | 0 | 0 | All Electric | 19.3 | 0 | 1 | 1
A811 | 11 | Hot-Dry | No | 400 | 18 | 6 | Mobile or manufactured home | SF | 2000 or later | 1750 | HEATING SYSTEMS | 0 | 0 | 0 | 0 | 0 | 0 | 0 | 1 | 0 | 0 | 1 | 0 | COOLING SYSTEMS | 1 | 0 | 0 | 0 | 0 | 1 | WATER HEATING SYSTEMS | 0 | 0 | 0 | 0 | 0 | 1 | 0 | CLOTHES DRYERS | 0 | 1 | 1 | 0 | 0 | COOKING EQUIPMENT | 0 | 0 | 0 | 1 | 0 | 0 | 1 | 0 | OTHER EQUIPMENT | 2 | 0 | 1 | 1 | 1 | 1 | 0 | 0 | 1 | 0 | 0 | 0 | 0 |  | 0 | [15 empty] | HVAC_HP, HPWH, HP Clothes Dryer, Induction Stove/Range, EV, Level 2 Charger, Solar Panel, Solar Panel Battery | Solar Panel | Solar Panel Battery | HVAC HP | Induction Stove/Range | HPWH | HP Clothes Dryer | EV | Level 2 Charger | TOTALS | 25946 | 108.1 | 400 | 291.9 | 72.97% | 0 | FUEL SUB SCENARIOS | Central ASHP | 0 | 0 | 0 | 0 | Unitary HPWH | 15.8 | 0 | 0 | 0 | Central ASHP + HPWH | 15.8 | 0 | 0 | 0 | All Electric | 15.8 | 0 | 0 | 0
10942 | 2 | Marine | No | 150 | 8 | 5 | Single family detached home | SF | 1950-1975 | 1750 | HEATING SYSTEMS | 0 | 0 | 0 | 0 | 0 | 0 | 0 | 1 | 0 | 0 | 1 | 0 | COOLING SYSTEMS | 0 | 0 | 0 | 0 | 0 | 0 | WATER HEATING SYSTEMS | 0 | 0 | 0 | 0 | 0 | 1 | 0 | CLOTHES DRYERS | 0 | 1 | 1 | 0 | 0 | COOKING EQUIPMENT | 0 | 1 | 1 | 1 | 0 | 0 | 0 | 0 | OTHER EQUIPMENT | 1 | 0 | 1 | 1 | 1 | 1 | 1 | 0 | 0 | 0 | 0 | 1 | 3000 |  | 0 |  | Solar Panel | [10 empty] | 15000 |  |  | HVAC_HP, HPWH, HP Clothes Dryer, Induction Stove/Range, EV | HVAC HP | HP Clothes Dryer | HPWH | Induction Stove/Range | Solar Panel Battery |  |  |  | TOTALS | 13998.5 | 58.3 | 150 | 91.7 | 61.12% | 0 | FUEL SUB SCENARIOS | Central ASHP | 51.3 | 0 | 0 | 0 | Unitary HPWH | 15.8 | 0 | 0 | 0 | Central ASHP + HPWH | 67.1 | 0 | 0 | 0 | All Electric | 67.1 | 0 | 0 | 0
14955 | 4 | Marine | No | 100 | 12 | 0 | Single family detached home | SF | 1950-1975 | 1750 | HEATING SYSTEMS | 0 | 0 | 0 | 0 | 0 | 0 | 0 | 1 | 0 | 0 | 1 | 0 | COOLING SYSTEMS | 0 | 0 | 0 | 0 | 0 | 0 | WATER HEATING SYSTEMS | 0 | 0 | 0 | 0 | 0 | 1 | 0 | CLOTHES DRYERS | 0 | 0 | 0 | 1 | 0 | COOKING EQUIPMENT | 1 | 0 | 0 | 1 | 0 | 0 | 0 | 0 | OTHER EQUIPMENT | 1 | 0 | 1 | 1 | 1 | 1 | 0 | 0 | 0 | 0 | 0 | 0 | 0 |  | 0 | [15 empty] | HVAC_HP, HPWH, HP Clothes Dryer, Level 2 Charger, Solar Panel, Solar Panel Battery | HVAC HP | HPWH | HP Clothes Dryer | Solar Panel Battery | Solar Panel | Level 2 Charger | EV |  | TOTALS | 12742 | 53.1 | 100 | 46.9 | 46.91% | 0 | FUEL SUB SCENARIOS | Central ASHP | 51.3 | 1 | 1 | 0 | Unitary HPWH | 15.8 | 0 | 1 | 1 | Central ASHP + HPWH | 67.1 | 1 | 1 | 0 | All Electric | 70.6 | 1 | 1 | 0
A13758 | 4 | Marine | No | 125 | 1 | 1 | Multifamily with 5+ units (e.g., apartment, etc.) | MF | 2000 or later | 1125 | HEATING SYSTEMS | 0 | 0 | 0 | 0 | 0 | 0 | 0 | 0 | 0 | 0 | 0 | 1 | COOLING SYSTEMS | 0 | 0 | 0 | 0 | 0 | 0 | WATER HEATING SYSTEMS | 0 | 0 | 0 | 0 | 0 | 0 | 1 | CLOTHES DRYERS | 0 | 1 | 1 | 0 | 0 | COOKING EQUIPMENT | 0 | 0 | 0 | 0 | 0 | 0 | 0 | 0 | OTHER EQUIPMENT | 0 | 0 | 0 | 1 | 1 | 1 | 0 | 0 | 0 | 0 | 0 | 0 | 0 |  | 1 | [24 empty] | TOTALS | 11950 | 49.8 | 125 | 75.2 | 60.17% | 0 | FUEL SUB SCENARIOS |  | 0 | 0 | 0 | 0 |  | 0 | 0 | 0 | 0 |  | 0 | 0 | 0 | 0 |  | 0 | 0 | 0 | 0
A2940 | 12 | Hot-Dry | No | 200 | 7 | 12 | Single family detached home | SF | 1950-1975 | 1375 | HEATING SYSTEMS | 0 | 1 | 0 | 0 | 0 | 0 | 1 | 0 | 0 | 0 | 0 | 0 | COOLING SYSTEMS | 1 | 0 | 1 | 0 | 0 | 2 | WATER HEATING SYSTEMS | 0 | 0 | 0 | 0 | 0 | 1 | 0 | CLOTHES DRYERS | 0 | 1 | 1 | 0 | 0 | COOKING EQUIPMENT | 0 | 0 | 0 | 1 | 0 | 0 | 1 | 0 | OTHER EQUIPMENT | 1 | 1 | 1 | 1 | 1 | 1 | 1 | 0 | 0 | 0 | 1 | 0 | 0 |  | 0 | [15 empty] | Level 2 Charger, Solar Panel Battery | Solar Panel | Solar Panel Battery | EV | [5 empty] | TOTALS | 22244 | 92.7 | 200 | 107.3 | 53.66% | 1 | FUEL SUB SCENARIOS |  | 0 | 0 | 0 | 0 | Unitary HPWH | 15.8 | 0 | 0 | 0 |  | 0 | 0 | 0 | 0 | All Electric | 15.8 | 0 | 0 | 0
A10641 | 2 | Marine | Don't know | 200 | 13 | 8 | Single family detached home | SF | 2000 or later | 2750 | HEATING SYSTEMS | 0 | 1 | 0 | 0 | 0 | 0 | 1 | 1 | 0 | 0 | 1 | 0 | COOLING SYSTEMS | 1 | 0 | 1 | 0 | 0 | 2 | WATER HEATING SYSTEMS | 0 | 0 | 0 | 0 | 0 | 1 | 0 | CLOTHES DRYERS | 0 | 1 | 1 | 0 | 0 | COOKING EQUIPMENT | 0 | 0 | 0 | 1 | 0 | 1 | 3 | 0 | OTHER EQUIPMENT | 2 | 0 | 1 | 1 | 1 | 1 | 1 | 1 | 0 | 1 | 0 | 1 | 1000 | Yes | 0 |  | Solar Panel | Battery for Solar Panel | [9 empty] | 35000 | 15000 |  | Level 2 Charger | [8 empty] | TOTALS | 33728 | 140.5 | 200 | 59.5 | 29.73% | 0 | FUEL SUB SCENARIOS | Central ASHP | 0 | 0 | 0 | 0 | Unitary HPWH | 15.8 | 0 | 0 | 0 | Central ASHP + HPWH | 15.8 | 0 | 0 | 0 | All Electric | 38.3 | 0 | 0 | 0
1847 | 11 | Hot-Dry | No | 200 | 31 | 0 | Single family detached home | SF | 2000 or later | 3500 | HEATING SYSTEMS | 0 | 0 | 0 | 0 | 0 | 0 | 0 | 1 | 0 | 0 | 1 | 0 | COOLING SYSTEMS | 1 | 0 | 0 | 0 | 0 | 1 | WATER HEATING SYSTEMS | 0 | 0 | 0 | 0 | 0 | 1 | 0 | CLOTHES DRYERS | 0 | 0 | 0 | 1 | 0 | COOKING EQUIPMENT | 0 | 0 | 0 | 1 | 0 | 0 | 1 | 0 | OTHER EQUIPMENT | 2 | 1 | 1 | 1 | 1 | 1 | 1 | 0 | 1 | 0 | 0 | 0 | 0 |  | 0 | [15 empty] | HVAC_HP, HPWH, HP Clothes Dryer, Induction Stove/Range, EV, Level 2 Charger, Solar Panel, Solar Panel Battery | HVAC HP | HPWH | HP Clothes Dryer | Induction Stove/Range | Level 2 Charger | EV | Solar Panel | Solar Panel Battery | TOTALS | 39147 | 163.1 | 200 | 36.9 | 18.44% | 0 | FUEL SUB SCENARIOS | Central ASHP | 0 | 0 | 0 | 0 | Unitary HPWH | 15.8 | 0 | 1 | 1 | Central ASHP + HPWH | 15.8 | 0 | 1 | 1 | All Electric | 19.3 | 0 | 1 | 1
A10710 | 2 | Marine | No | 200 | 12 | 0 | Single family detached home | SF | Before 1950 | 2750 | HEATING SYSTEMS | 0 | 0 | 0 | 0 | 0 | 0 | 0 | 1 | 0 | 0 | 1 | 0 | COOLING SYSTEMS | 0 | 0 | 0 | 0 | 0 | 0 | WATER HEATING SYSTEMS | 0 | 0 | 0 | 0 | 0 | 1 | 0 | CLOTHES DRYERS | 0 | 0 | 0 | 1 | 0 | COOKING EQUIPMENT | 0 | 0 | 0 | 1 | 1 | 0 | 1 | 0 | OTHER EQUIPMENT | 1 | 0 | 1 | 1 | 1 | 1 | 0 | 0 | 0 | 0 | 0 | 0 | 0 |  | 0 | [15 empty] | HVAC_HP, HPWH, HP Clothes Dryer, Induction Stove/Range, EV, Level 2 Charger, Solar Panel, Solar Panel Battery | Solar Panel | Solar Panel Battery | HVAC HP | HPWH | HP Clothes Dryer | EV | Level 2 Charger | Induction Stove/Range | TOTALS | 13078 | 54.5 | 200 | 145.5 | 72.75% | 1 | FUEL SUB SCENARIOS | Central ASHP | 80.6 | 0 | 1 | 1 | Unitary HPWH | 15.8 | 0 | 1 | 1 | Central ASHP + HPWH | 96.4 | 0 | 1 | 1 | All Electric | 99.9 | 0 | 1 | 1
10824 | 2 | Marine | No | 200 | 28 | 4 | Single family detached home | SF | 1976-1999 | 3500 | HEATING SYSTEMS | 1 | 1 | 0 | 1 | 0 | 0 | 3 | 0 | 0 | 0 | 0 | 0 | COOLING SYSTEMS | 0 | 0 | 1 | 0 | 0 | 1 | WATER HEATING SYSTEMS | 0 | 2 | 0 | 0 | 2 | 0 | 0 | CLOTHES DRYERS | 0 | 1 | 1 | 0 | 0 | COOKING EQUIPMENT | 1 | 2 | 0 | 1 | 0 | 0 | 0 | 0 | OTHER EQUIPMENT | 2 | 0 | 1 | 1 | 1 | 1 | 1 | 0 | 0 | 0 | 0 | 1 | 8000 | Yes | 0 |  | HVAC HP | Battery for Solar Panel | Solar Panel |  |  |  |  | 12000 |  |  |  | 30000 | 12000 |  | Level 2 Charger, Solar Panel | EV | Level 2 Charger | [6 empty] | TOTALS | 44670 | 186.1 | 200 | 13.9 | 6.94% | 1 | FUEL SUB SCENARIOS |  | 0 | 0 | 0 | 0 |  | 0 | 0 | 0 | 0 |  | 0 | 0 | 0 | 0 |  | 0 | 0 | 0 | 0
A14492 | 4 | Marine | No | 200 | 20 | 0 | Single family detached home | SF | 1950-1975 | 2750 | HEATING SYSTEMS | 0 | 0 | 0 | 0 | 0 | 0 | 0 | 1 | 1 | 0 | 2 | 0 | COOLING SYSTEMS | 1 | 0 | 0 | 0 | 0 | 1 | WATER HEATING SYSTEMS | 0 | 0 | 0 | 0 | 0 | 2 | 0 | CLOTHES DRYERS | 0 | 0 | 0 | 1 | 0 | COOKING EQUIPMENT | 0 | 0 | 2 | 1 | 0 | 1 | 2 | 0 | OTHER EQUIPMENT | 3 | 0 | 1 | 0 | 2 | 1 | 1 | 1 | 0 | 1 | 0 | 1 | 10000 |  | 1 | Yes, Level 1 | Solar Panel | EV Home Charger | [9 empty] | 30000 |  | 2000 | HVAC_HP, HPWH, HP Clothes Dryer, Solar Panel | Solar Panel Battery | Level 2 Charger | HVAC HP | HPWH | HP Clothes Dryer |  |  |  | TOTALS | 34519 | 143.8 | 200 | 56.2 | 28.09% | 0 | FUEL SUB SCENARIOS | Central ASHP | 0 | 0 | 0 | 0 | Unitary HPWH | 31.7 | 0 | 1 | 1 | Central ASHP + HPWH | 31.7 | 0 | 1 | 1 | All Electric | 61.6 | 1 | 1 | 0
9201 | 1 | Marine | No | 200 | 30 | 1 | Single family detached home | SF | 1976-1999 | 1375 | HEATING SYSTEMS | 3 | 0 | 0 | 0 | 2 | 0 | 5 | 0 | 0 | 0 | 0 | 0 | COOLING SYSTEMS | 0 | 0 | 0 | 0 | 0 | 0 | WATER HEATING SYSTEMS | 0 | 1 | 0 | 0 | 1 | 0 | 0 | CLOTHES DRYERS | 0 | 1 | 1 | 0 | 0 | COOKING EQUIPMENT | 1 | 0 | 0 | 1 | 0 | 0 | 0 | 0 | OTHER EQUIPMENT | 1 | 0 | 1 | 1 | 1 | 1 | 1 | 0 | 1 | 0 | 0 | 0 | 0 |  | 0 | [24 empty] | TOTALS | 22238 | 92.7 | 200 | 107.3 | 53.67% | 0 | FUEL SUB SCENARIOS |  | 0 | 0 | 0 | 0 |  | 0 | 0 | 0 | 0 |  | 0 | 0 | 0 | 0 |  | 0 | 0 | 0 | 0
15804 | 5 | Marine | No | 100 | 20 | 0 | Single family detached home | SF | 1976-1999 | 2750 | HEATING SYSTEMS | 0 | 0 | 0 | 0 | 0 | 0 | 0 | 2 | 0 | 0 | 2 | 0 | COOLING SYSTEMS | 0 | 0 | 0 | 0 | 0 | 0 | WATER HEATING SYSTEMS | 0 | 0 | 0 | 0 | 0 | 1 | 0 | CLOTHES DRYERS | 0 | 0 | 0 | 1 | 0 | COOKING EQUIPMENT | 0 | 0 | 0 | 2 | 0 | 0 | 2 | 0 | OTHER EQUIPMENT | 2 | 0 | 1 | 1 | 1 | 1 | 1 | 0 | 0 | 0 | 0 | 0 | 0 |  | 0 | [15 empty] | Induction Stove/Range, EV, Level 2 Charger, Solar Panel Battery | EV | Induction Stove/Range | Solar Panel | Solar Panel Battery |  |  |  |  | TOTALS | 13050 | 54.4 | 100 | 45.6 | 45.63% | 0 | FUEL SUB SCENARIOS | Central ASHP | 80.6 | 1 | 1 | 0 | Unitary HPWH | 15.8 | 0 | 1 | 1 | Central ASHP + HPWH | 96.4 | 1 | 1 | 0 | All Electric | 99.9 | 1 | 1 | 0
10948 | 2 | Marine | No | 100 | 21 | 3 | Single family detached home | SF | 1976-1999 | 4500 | HEATING SYSTEMS | 0 | 0 | 0 | 0 | 0 | 0 | 0 | 0 | 0 | 0 | 0 | 0 | COOLING SYSTEMS | 0 | 0 | 0 | 0 | 0 | 0 | WATER HEATING SYSTEMS | 0 | 1 | 0 | 0 | 1 | 0 | 0 | CLOTHES DRYERS | 0 | 0 | 0 | 0 | 0 | COOKING EQUIPMENT | 0 | 0 | 0 | 1 | 0 | 0 | 1 | 0 | OTHER EQUIPMENT | 1 | 1 | 0 | 1 | 0 | 1 | 0 | 0 | 0 | 0 | 0 | 1 | 8000 |  | 0 |  | Solar Panel | [10 empty] | 1500 |  |  | HPWH, Induction Stove/Range, EV, Level 2 Charger | HPWH | EV | Induction Stove/Range | [5 empty] | TOTALS | 15375 | 64.1 | 100 | 35.9 | 35.94% | 0 | FUEL SUB SCENARIOS |  | 0 | 0 | 0 | 0 |  | 0 | 0 | 0 | 0 |  | 0 | 0 | 0 | 0 |  | 0 | 0 | 0 | 0
A8344 | 1 | Marine | No | 200 | 30 | 2 | Single family detached home | SF | 1976-1999 | 4500 | HEATING SYSTEMS | 0 | 0 | 0 | 0 | 0 | 0 | 0 | 2 | 0 | 0 | 2 | 0 | COOLING SYSTEMS | 0 | 0 | 0 | 0 | 0 | 0 | WATER HEATING SYSTEMS | 0 | 0 | 0 | 0 | 0 | 2 | 0 | CLOTHES DRYERS | 0 | 1 | 1 | 0 | 0 | COOKING EQUIPMENT | 0 | 1 | 1 | 0 | 0 | 0 | 0 | 0 | OTHER EQUIPMENT | 1 | 0 | 1 | 1 | 1 | 1 | 1 | 0 | 0 | 0 | 0 | 1 | 8000 | Yes | 1 | Yes, Hybrid | Solar Panel | Battery for Solar Panel | [9 empty] | 20000 | 10000 |  | HVAC_HP | [8 empty] | TOTALS | 17238.5 | 71.8 | 200 | 128.2 | 64.09% | 0 | FUEL SUB SCENARIOS | Central ASHP | 131.9 | 1 | 1 | 0 | Unitary HPWH | 31.7 | 0 | 1 | 1 | Central ASHP + HPWH | 163.5 | 1 | 1 | 0 | All Electric | 163.5 | 1 | 1 | 0
A10933 | 2 | Marine | No | 150 | 21 | 9 | Single family detached home | SF | 1950-1975 | 1750 | HEATING SYSTEMS | 0 | 0 | 0 | 0 | 0 | 0 | 0 | 1 | 0 | 0 | 1 | 0 | COOLING SYSTEMS | 0 | 0 | 0 | 0 | 0 | 0 | WATER HEATING SYSTEMS | 0 | 0 | 0 | 0 | 0 | 1 | 0 | CLOTHES DRYERS | 0 | 0 | 0 | 1 | 0 | COOKING EQUIPMENT | 0 | 0 | 0 | 1 | 0 | 0 | 1 | 0 | OTHER EQUIPMENT | 1 | 1 | 1 | 1 | 1 | 1 | 1 | 0 | 0 | 0 | 0 | 0 | 0 |  | 0 | [15 empty] | HP Clothes Dryer, Level 2 Charger, Solar Panel Battery | EV | HP Clothes Dryer | Solar Panel | Solar Panel Battery |  |  |  |  | TOTALS | 11625 | 48.4 | 150 | 101.6 | 67.71% | 1 | FUEL SUB SCENARIOS | Central ASHP | 51.3 | 0 | 0 | 0 | Unitary HPWH | 15.8 | 0 | 0 | 0 | Central ASHP + HPWH | 67.1 | 0 | 0 | 0 | All Electric | 70.6 | 0 | 0 | 0
A8596 | 1 | Marine | No | 150 | 8 | 4 | Single family detached home | SF | Before 1950 | 1125 | HEATING SYSTEMS | 1 | 0 | 0 | 0 | 0 | 0 | 1 | 1 | 1 | 0 | 2 | 0 | COOLING SYSTEMS | 0 | 0 | 0 | 0 | 0 | 0 | WATER HEATING SYSTEMS | 0 | 0 | 0 | 0 | 0 | 1 | 0 | CLOTHES DRYERS | 0 | 0 | 0 | 1 | 0 | COOKING EQUIPMENT | 0 | 0 | 0 | 0 | 0 | 0 | 1 | 0 | OTHER EQUIPMENT | 2 | 0 | 1 | 1 | 1 | 1 | 1 | 0 | 0 | 0 | 0 | 1 | 8000 |  | 0 |  | Solar Panel | [22 empty] | TOTALS | 19550.25 | 81.5 | 150 | 68.5 | 45.69% | 0 | FUEL SUB SCENARIOS | Central ASHP | 33 | 0 | 0 | 0 | Unitary HPWH | 15.8 | 0 | 0 | 0 | Central ASHP + HPWH | 48.8 | 0 | 0 | 0 | All Electric | 52.3 | 0 | 1 | 1
13567 | 4 | Marine | Don't know | 100 | 14 | 1 | Multifamily with 2-4 units (e.g., townhome, condo, etc.) | MF | 1976-1999 | 875 | HEATING SYSTEMS | 0 | 0 | 0 | 1 | 0 | 0 | 1 | 0 | 0 | 0 | 0 | 0 | COOLING SYSTEMS | 1 | 0 | 0 | 0 | 0 | 1 | WATER HEATING SYSTEMS | 0 | 1 | 0 | 0 | 1 | 0 | 0 | CLOTHES DRYERS | 0 | 1 | 1 | 0 | 0 | COOKING EQUIPMENT | 1 | 0 | 0 | 1 | 0 | 0 | 0 | 0 | OTHER EQUIPMENT | 1 | 0 | 1 | 1 | 1 | 1 | 0 | 0 | 0 | 0 | 0 | 0 | 0 |  | 0 | [15 empty] | HVAC_HP, HPWH, HP Clothes Dryer, Induction Stove/Range, EV, Level 2 Charger, Solar Panel, Solar Panel Battery | HPWH | HVAC HP | EV | Level 2 Charger | Induction Stove/Range | HP Clothes Dryer | Solar Panel | Solar Panel Battery | TOTALS | 21107.75 | 87.9 | 100 | 12.1 | 12.05% | 0 | FUEL SUB SCENARIOS |  | 0 | 0 | 0 | 0 |  | 0 | 0 | 0 | 0 |  | 0 | 0 | 0 | 0 |  | 0 | 0 | 0 | 0
A11875 | 3 | Marine | No | 125 | 6 | 4 | Multifamily with 5+ units (e.g., apartment, etc.) | MF | Unsure | 625 | HEATING SYSTEMS | 0 | 0 | 0 | 0 | 0 | 0 | 0 | 0 | 1 | 0 | 1 | 0 | COOLING SYSTEMS | 0 | 0 | 0 | 0 | 0 | 0 | WATER HEATING SYSTEMS | 0 | 0 | 0 | 0 | 0 | 0 | 1 | CLOTHES DRYERS | 0 | 0 | 0 | 0 | 0 | COOKING EQUIPMENT | 1 | 0 | 0 | 0 | 0 | 0 | 0 | 1 | OTHER EQUIPMENT | 1 | 0 | 1 | 1 | 0 | 0 | 1 | 0 | 0 | 0 | 0 | 0 | 0 |  | 0 | [15 empty] | HVAC_HP, Induction Stove/Range, EV, Level 2 Charger, Solar Panel, Solar Panel Battery | EV | Level 2 Charger | Induction Stove/Range | HVAC HP | Solar Panel | Solar Panel Battery |  |  | TOTALS | 10672 | 44.5 | 125 | 80.5 | 64.43% | 0 | FUEL SUB SCENARIOS | Mini/Multi Split | 18.3 | 0 | 0 | 0 |  | 0 | 0 | 0 | 0 |  | 0 | 0 | 0 | 0 | All Electric | 18.3 | 0 | 0 | 0
A10675 | 2 | Marine | No | 200 | 8 | 0 | Single family detached home | SF | Before 1950 | 875 | HEATING SYSTEMS | 0 | 0 | 0 | 0 | 0 | 0 | 0 | 0 | 1 | 0 | 1 | 0 | COOLING SYSTEMS | 0 | 0 | 0 | 0 | 0 | 0 | WATER HEATING SYSTEMS | 0 | 0 | 0 | 0 | 0 | 1 | 0 | CLOTHES DRYERS | 0 | 0 | 0 | 0 | 0 | COOKING EQUIPMENT | 0 | 0 | 0 | 1 | 0 | 0 | 1 | 0 | OTHER EQUIPMENT | 2 | 0 | 0 | 1 | 0 | 1 | 0 | 0 | 0 | 0 | 0 | 0 | 0 |  | 0 | [24 empty] | TOTALS | 9600 | 40 | 200 | 160 | 80.00% | 0 | FUEL SUB SCENARIOS | Mini/Multi Split | 25.6 | 0 | 1 | 1 | Unitary HPWH | 15.8 | 0 | 1 | 1 | Mini/Multi Split + HPWH | 41.5 | 0 | 1 | 1 | All Electric | 41.5 | 0 | 1 | 1
A14020 | 4 | Marine | Don't know | 200 | 13 | 3 | Single family detached home | SF | 1976-1999 | 2750 | HEATING SYSTEMS | 0 | 0 | 0 | 0 | 0 | 0 | 0 | 1 | 0 | 0 | 1 | 0 | COOLING SYSTEMS | 1 | 0 | 0 | 0 | 0 | 1 | WATER HEATING SYSTEMS | 0 | 0 | 0 | 0 | 0 | 1 | 0 | CLOTHES DRYERS | 0 | 1 | 1 | 0 | 0 | COOKING EQUIPMENT | 0 | 1 | 1 | 1 | 0 | 0 | 0 | 0 | OTHER EQUIPMENT | 1 | 0 | 1 | 1 | 1 | 1 | 1 | 0 | 0 | 0 | 0 | 0 | 0 |  | 0 | [15 empty] | HVAC_HP, Level 2 Charger, Solar Panel, Solar Panel Battery | EV | Level 2 Charger | HVAC HP | Solar Panel | Solar Panel Battery |  |  |  | TOTALS | 34536.5 | 143.9 | 200 | 56.1 | 28.05% | 0 | FUEL SUB SCENARIOS | Central ASHP | 0 | 0 | 0 | 0 | Unitary HPWH | 15.8 | 0 | 0 | 0 | Central ASHP + HPWH | 15.8 | 0 | 0 | 0 | All Electric | 15.8 | 0 | 0 | 0
11397 | 3 | Marine | Don't know | 150 | 25 | 5 | Multifamily with 2-4 units (e.g., townhome, condo, etc.) | MF | Before 1950 | 2250 | HEATING SYSTEMS | 0 | 0 | 0 | 1 | 0 | 0 | 1 | 0 | 0 | 0 | 0 | 0 | COOLING SYSTEMS | 0 | 0 | 0 | 0 | 0 | 0 | WATER HEATING SYSTEMS | 0 | 1 | 0 | 0 | 1 | 0 | 0 | CLOTHES DRYERS | 0 | 1 | 1 | 0 | 0 | COOKING EQUIPMENT | 0 | 0 | 0 | 0 | 0 | 1 | 2 | 1 | OTHER EQUIPMENT | 1 | 0 | 1 | 1 | 1 | 1 | 1 | 0 | 0 | 0 | 0 | 0 | 0 |  | 0 | [15 empty] | Level 2 Charger, Solar Panel, Solar Panel Battery | EV | Level 2 Charger | Solar Panel | Solar Panel Battery |  |  |  |  | TOTALS | 32010.5 | 133.4 | 150 | 16.6 | 11.08% | 0 | FUEL SUB SCENARIOS |  | 0 | 0 | 0 | 0 |  | 0 | 0 | 0 | 0 |  | 0 | 0 | 0 | 0 | All Electric | 0 | 0 | 0 | 0
11179 | 2 | Marine | No | 100 | 9 | 5 | Single family detached home | SF | Before 1950 | 625 | HEATING SYSTEMS | 0 | 0 | 0 | 0 | 0 | 0 | 0 | 0 | 1 | 0 | 1 | 0 | COOLING SYSTEMS | 0 | 0 | 0 | 0 | 0 | 0 | WATER HEATING SYSTEMS | 0 | 0 | 0 | 0 | 0 | 1 | 0 | CLOTHES DRYERS | 0 | 0 | 0 | 0 | 0 | COOKING EQUIPMENT | 0 | 0 | 1 | 1 | 0 | 1 | 1 | 0 | OTHER EQUIPMENT | 0 | 1 | 0 | 1 | 0 | 1 | 0 | 0 | 0 | 1 | 0 | 1 | 300 |  | 0 |  | Solar Panel | [10 empty] | 8500 | [11 empty] | TOTALS | 10033.2002 | 41.8 | 100 | 58.2 | 58.19% | 0 | FUEL SUB SCENARIOS | Mini/Multi Split | 18.3 | 0 | 0 | 0 | Unitary HPWH | 15.8 | 0 | 0 | 0 | Mini/Multi Split + HPWH | 34.1 | 0 | 0 | 0 | All Electric | 38.3 | 0 | 1 | 1
12951 | 3 | Marine | Yes | 100 | 25 | 0 | Single family attached home (e.g. row house, duplex) | SF | Before 1950 | 1750 | HEATING SYSTEMS | 0 | 0 | 0 | 0 | 0 | 0 | 0 | 1 | 0 | 0 | 1 | 0 | COOLING SYSTEMS | 0 | 0 | 0 | 0 | 0 | 0 | WATER HEATING SYSTEMS | 0 | 0 | 0 | 0 | 0 | 1 | 0 | CLOTHES DRYERS | 0 | 0 | 0 | 2 | 0 | COOKING EQUIPMENT | 0 | 0 | 1 | 1 | 0 | 1 | 1 | 0 | OTHER EQUIPMENT | 1 | 1 | 1 | 1 | 1 | 2 | 1 | 0 | 0 | 0 | 0 | 1 | 1500 | Yes | 0 |  | Solar Panel | Battery for Solar Panel | [9 empty] | 1500 | 1600 | [10 empty] | TOTALS | 12578.2002 | 52.4 | 100 | 47.6 | 47.59% | 0 | FUEL SUB SCENARIOS | Central ASHP | 51.3 | 1 | 1 | 0 | Unitary HPWH | 15.8 | 0 | 1 | 1 | Central ASHP + HPWH | 67.1 | 1 | 1 | 0 | All Electric | 78.3 | 1 | 1 | 0
A10134 | 2 | Marine | Don't know | 100 | 14 | 0 | Single family detached home | SF | 1976-1999 | 1750 | HEATING SYSTEMS | 0 | 0 | 0 | 0 | 0 | 0 | 0 | 0 | 0 | 0 | 0 | 0 | COOLING SYSTEMS | 0 | 0 | 0 | 0 | 0 | 0 | WATER HEATING SYSTEMS | 0 | 0 | 1 | 0 | 1 | 1 | 0 | CLOTHES DRYERS | 0 | 0 | 0 | 1 | 0 | COOKING EQUIPMENT | 1 | 0 | 0 | 1 | 0 | 0 | 0 | 0 | OTHER EQUIPMENT | 2 | 0 | 1 | 1 | 1 | 1 | 1 | 0 | 0 | 1 | 0 | 1 | 9954 |  | 1 | Yes, 2 Level 2 chargers | Induction Stove/Range | Solar Panel | [8 empty] | 1000 | 23802 |  |  | HVAC_HP, HPWH, HP Clothes Dryer | HVAC HP | HPWH | Solar Panel Battery | HP Clothes Dryer |  |  |  |  | TOTALS | 24862 | 103.6 | 100 | 0 | -3.59% | 0 | FUEL SUB SCENARIOS |  | 0 | 0 | 0 | 0 | Unitary HPWH | 15.8 | 1 | 1 | 0 |  | 0 | 0 | 0 | 0 | All Electric | 19.3 | 1 | 1 | 0
3479 | 12 | Hot-Dry | No | 200 | 14 | 14 | Single family detached home | SF | 2000 or later | 2250 | HEATING SYSTEMS | 0 | 0 | 0 | 0 | 0 | 0 | 0 | 1 | 0 | 0 | 1 | 0 | COOLING SYSTEMS | 1 | 0 | 0 | 0 | 0 | 1 | WATER HEATING SYSTEMS | 0 | 0 | 1 | 0 | 1 | 0 | 0 | CLOTHES DRYERS | 0 | 1 | 1 | 0 | 0 | COOKING EQUIPMENT | 0 | 1 | 1 | 1 | 0 | 0 | 0 | 0 | OTHER EQUIPMENT | 1 | 0 | 1 | 1 | 1 | 1 | 1 | 0 | 0 | 0 | 0 | 1 | 8000 |  | 0 | [15 empty] | HVAC_HP, Level 2 Charger | EV | HVAC HP | [6 empty] | TOTALS | 36420.5 | 151.8 | 200 | 48.2 | 24.12% | 0 | FUEL SUB SCENARIOS | Central ASHP | 0 | 0 | 0 | 0 |  | 0 | 0 | 0 | 0 |  | 0 | 0 | 0 | 0 | All Electric | 0 | 0 | 0 | 0
7291 | 16 | Cold | Don't know | 225 | 20 | 5 | Single family detached home | SF | 1950-1975 | 1750 | HEATING SYSTEMS | 0 | 0 | 0 | 0 | 0 | 0 | 0 | 1 | 0 | 0 | 1 | 0 | COOLING SYSTEMS | 0 | 0 | 0 | 0 | 0 | 0 | WATER HEATING SYSTEMS | 0 | 1 | 0 | 0 | 1 | 0 | 0 | CLOTHES DRYERS | 0 | 1 | 1 | 0 | 0 | COOKING EQUIPMENT | 0 | 0 | 0 | 0 | 0 | 0 | 1 | 0 | OTHER EQUIPMENT | 2 | 0 | 1 | 1 | 1 | 1 | 1 | 0 | 0 | 0 | 0 | 0 | 0 |  | 0 | [24 empty] | TOTALS | 14480 | 60.3 | 225 | 164.7 | 73.19% | 0 | FUEL SUB SCENARIOS | Central ASHP | 51.3 | 0 | 0 | 0 |  | 0 | 0 | 0 | 0 |  | 0 | 0 | 0 | 0 | All Electric | 51.3 | 0 | 0 | 0
A11632 | 3 | Marine | No | 125 | 12 | 3 | Multifamily with 2-4 units (e.g., townhome, condo, etc.) | MF | 1950-1975 | 875 | HEATING SYSTEMS | 0 | 0 | 0 | 1 | 0 | 0 | 1 | 0 | 0 | 0 | 0 | 0 | COOLING SYSTEMS | 1 | 0 | 0 | 0 | 0 | 1 | WATER HEATING SYSTEMS | 0 | 1 | 0 | 0 | 1 | 0 | 0 | CLOTHES DRYERS | 0 | 0 | 0 | 0 | 0 | COOKING EQUIPMENT | 1 | 0 | 0 | 0 | 0 | 0 | 0 | 0 | OTHER EQUIPMENT | 1 | 0 | 0 | 1 | 1 | 0 | 0 | 0 | 0 | 0 | 0 | 0 | 0 |  | 0 | [24 empty] | TOTALS | 19167.75 | 79.9 | 125 | 45.1 | 36.11% | 0 | FUEL SUB SCENARIOS |  | 0 | 0 | 0 | 0 |  | 0 | 0 | 0 | 0 |  | 0 | 0 | 0 | 0 |  | 0 | 0 | 0 | 0
3635 | 12 | Hot-Dry | Don't know | 200 | 13 | 7 | Single family detached home | SF | Before 1950 | 875 | HEATING SYSTEMS | 0 | 0 | 0 | 0 | 0 | 0 | 0 | 1 | 0 | 0 | 1 | 0 | COOLING SYSTEMS | 0 | 0 | 0 | 0 | 0 | 0 | WATER HEATING SYSTEMS | 0 | 0 | 0 | 0 | 0 | 1 | 0 | CLOTHES DRYERS | 0 | 1 | 1 | 0 | 0 | COOKING EQUIPMENT | 1 | 0 | 0 | 1 | 0 | 0 | 0 | 0 | OTHER EQUIPMENT | 1 | 0 | 1 | 1 | 1 | 1 | 0 | 0 | 0 | 0 | 0 | 0 | 0 |  | 0 | [24 empty] | TOTALS | 13092 | 54.5 | 200 | 145.4 | 72.72% | 1 | FUEL SUB SCENARIOS | Central ASHP | 25.6 | 0 | 0 | 0 | Unitary HPWH | 15.8 | 0 | 0 | 0 | Central ASHP + HPWH | 41.5 | 0 | 0 | 0 | All Electric | 41.5 | 0 | 0 | 0
A9943 | 2 | Marine | Don't know | 150 | 10 | 0 | Multifamily with 2-4 units (e.g., townhome, condo, etc.) | MF | 2000 or later | 1750 | HEATING SYSTEMS | 0 | 0 | 0 | 1 | 0 | 0 | 1 | 0 | 0 | 0 | 0 | 0 | COOLING SYSTEMS | 0 | 0 | 0 | 0 | 0 | 0 | WATER HEATING SYSTEMS | 0 | 0 | 0 | 0 | 0 | 1 | 0 | CLOTHES DRYERS | 0 | 1 | 1 | 0 | 0 | COOKING EQUIPMENT | 0 | 0 | 0 | 0 | 0 | 0 | 1 | 0 | OTHER EQUIPMENT | 1 | 0 | 1 | 1 | 1 | 1 | 0 | 0 | 0 | 0 | 0 | 0 | 0 |  | 1 | [15 empty] | HVAC_HP, HPWH, HP Clothes Dryer, Induction Stove/Range, EV, Solar Panel, Solar Panel Battery | Solar Panel | Solar Panel Battery | HPWH | Induction Stove/Range | HVAC HP | HP Clothes Dryer | Level 2 Charger |  | TOTALS | 26101.5 | 108.8 | 150 | 41.2 | 27.50% | 0 | FUEL SUB SCENARIOS |  | 0 | 0 | 0 | 0 | Unitary HPWH | 15.8 | 0 | 1 | 1 |  | 0 | 0 | 0 | 0 | All Electric | 15.8 | 0 | 1 | 1
8221 | 1 | Marine | No | 100 | 7 | 13 | Multifamily with 5+ units (e.g., apartment, etc.) | MF | 2000 or later | 375 | HEATING SYSTEMS | 0 | 0 | 0 | 0 | 0 | 0 | 0 | 0 | 1 | 0 | 1 | 0 | COOLING SYSTEMS | 0 | 0 | 0 | 0 | 0 | 0 | WATER HEATING SYSTEMS | 0 | 0 | 0 | 0 | 0 | 0 | 1 | CLOTHES DRYERS | 0 | 0 | 0 | 0 | 0 | COOKING EQUIPMENT | 1 | 0 | 0 | 0 | 0 | 0 | 0 | 0 | OTHER EQUIPMENT | 1 | 0 | 0 | 1 | 0 | 0 | 0 | 0 | 0 | 0 | 0 | 0 | 0 |  | 0 | [15 empty] | HVAC_HP, HPWH, HP Clothes Dryer, Level 2 Charger, Solar Panel, Solar Panel Battery | EV | Level 2 Charger | Solar Panel | Solar Panel Battery | HVAC HP | HPWH | HP Clothes Dryer |  | TOTALS | 10162 | 42.3 | 100 | 57.7 | 57.66% | 0 | FUEL SUB SCENARIOS | Mini/Multi Split | 11 | 0 | 0 | 0 |  | 0 | 0 | 0 | 0 |  | 0 | 0 | 0 | 0 | All Electric | 11 | 0 | 0 | 0
A9017 | 1 | Marine | No | 200 | 14 | 0 | Single family detached home | SF | 1950-1975 | 1125 | HEATING SYSTEMS | 0 | 0 | 0 | 0 | 1 | 0 | 1 | 0 | 0 | 0 | 0 | 0 | COOLING SYSTEMS | 0 | 0 | 0 | 0 | 0 | 0 | WATER HEATING SYSTEMS | 0 | 0 | 0 | 0 | 0 | 1 | 0 | CLOTHES DRYERS | 0 | 0 | 0 | 1 | 0 | COOKING EQUIPMENT | 0 | 0 | 0 | 1 | 0 | 0 | 1 | 0 | OTHER EQUIPMENT | 1 | 1 | 1 | 1 | 1 | 1 | 0 | 0 | 0 | 0 | 0 | 0 | 0 |  | 0 | [15 empty] | HVAC_HP, Level 2 Charger, Solar Panel | HVAC HP | EV | Level 2 Charger | [5 empty] | TOTALS | 19295.25 | 80.4 | 200 | 119.6 | 59.80% | 0 | FUEL SUB SCENARIOS |  | 0 | 0 | 0 | 0 | Unitary HPWH | 15.8 | 0 | 1 | 1 |  | 0 | 0 | 0 | 0 | All Electric | 19.3 | 0 | 1 | 1
9140 | 1 | Marine | No | 200 | 24 | 1 | Single family detached home | SF | 1976-1999 | 2750 | HEATING SYSTEMS | 0 | 0 | 0 | 0 | 0 | 0 | 0 | 1 | 0 | 0 | 1 | 0 | COOLING SYSTEMS | 0 | 0 | 0 | 0 | 0 | 0 | WATER HEATING SYSTEMS | 0 | 1 | 0 | 0 | 1 | 1 | 0 | CLOTHES DRYERS | 0 | 1 | 1 | 0 | 0 | COOKING EQUIPMENT | 0 | 0 | 1 | 1 | 0 | 1 | 1 | 0 | OTHER EQUIPMENT | 2 | 0 | 1 | 1 | 1 | 1 | 1 | 0 | 0 | 1 | 0 | 1 | 6000 |  | 1 | Yes, Level 2 | Solar Panel | EV Home Charger | [9 empty] | 15000 |  | 60000 | HVAC_HP, HPWH, HP Clothes Dryer, Induction Stove/Range, EV | Induction Stove/Range | Solar Panel Battery | HVAC HP | HPWH | HP Clothes Dryer |  |  |  | TOTALS | 19303.1992 | 80.4 | 200 | 119.6 | 59.78% | 0 | FUEL SUB SCENARIOS | Central ASHP | 80.6 | 0 | 1 | 1 | Unitary HPWH | 15.8 | 0 | 1 | 1 | Central ASHP + HPWH | 96.4 | 0 | 1 | 1 | All Electric | 100.6 | 0 | 1 | 1
A9898 | 2 | Marine | No | 150 | 12 | 14 | Multifamily with 5+ units (e.g., apartment, etc.) | MF | 2000 or later | 1375 | HEATING SYSTEMS | 3 | 0 | 0 | 0 | 0 | 0 | 3 | 0 | 0 | 0 | 0 | 0 | COOLING SYSTEMS | 0 | 0 | 0 | 0 | 0 | 0 | WATER HEATING SYSTEMS | 0 | 0 | 0 | 0 | 0 | 1 | 0 | CLOTHES DRYERS | 0 | 1 | 1 | 0 | 0 | COOKING EQUIPMENT | 1 | 0 | 0 | 1 | 0 | 0 | 0 | 0 | OTHER EQUIPMENT | 1 | 0 | 1 | 0 | 1 | 1 | 0 | 0 | 0 | 0 | 0 | 0 | 0 |  | 0 |  | HP Clothes Dryer | [13 empty] | HVAC_HP, HPWH, Induction Stove/Range, EV, Level 2 Charger, Solar Panel, Solar Panel Battery | Induction Stove/Range | HPWH | Solar Panel | HVAC HP | Solar Panel Battery | Level 2 Charger | EV |  | TOTALS | 23926.75 | 99.7 | 150 | 50.3 | 33.54% | 0 | FUEL SUB SCENARIOS |  | 0 | 0 | 0 | 0 | Unitary HPWH | 15.8 | 0 | 0 | 0 |  | 0 | 0 | 0 | 0 | All Electric | 15.8 | 0 | 0 | 0
15779 | 5 | Marine | No | 150 | 3 | 13 | Multifamily with 5+ units (e.g., apartment, etc.) | MF | Unsure | 2750 | HEATING SYSTEMS | 0 | 0 | 0 | 0 | 0 | 0 | 0 | 0 | 1 | 0 | 1 | 0 | COOLING SYSTEMS | 0 | 0 | 0 | 0 | 0 | 0 | WATER HEATING SYSTEMS | 0 | 0 | 0 | 0 | 0 | 1 | 0 | CLOTHES DRYERS | 0 | 0 | 0 | 0 | 0 | COOKING EQUIPMENT | 0 | 0 | 0 | 0 | 0 | 0 | 1 | 0 | OTHER EQUIPMENT | 1 | 0 | 0 | 0 | 0 | 0 | 0 | 0 | 0 | 0 | 0 | 0 | 0 |  | 0 | [15 empty] | Induction Stove/Range, EV | [8 empty] | TOTALS | 11380 | 47.4 | 150 | 102.6 | 68.39% | 0 | FUEL SUB SCENARIOS | Mini/Multi Split | 80.6 | 0 | 0 | 0 | Unitary HPWH | 15.8 | 0 | 0 | 0 | Mini/Multi Split + HPWH | 96.4 | 0 | 0 | 0 | All Electric | 96.4 | 0 | 0 | 0
A596 | 11 | Hot-Dry | Don't know | 100 | 9 | 0 | Multifamily with 2-4 units (e.g., townhome, condo, etc.) | MF | Unsure | 2750 | HEATING SYSTEMS | 0 | 1 | 0 | 1 | 0 | 0 | 2 | 0 | 0 | 0 | 0 | 0 | COOLING SYSTEMS | 1 | 0 | 1 | 0 | 0 | 2 | WATER HEATING SYSTEMS | 0 | 0 | 0 | 0 | 0 | 0 | 1 | CLOTHES DRYERS | 0 | 0 | 0 | 0 | 0 | COOKING EQUIPMENT | 1 | 0 | 1 | 1 | 0 | 0 | 0 | 0 | OTHER EQUIPMENT | 1 | 0 | 0 | 1 | 1 | 0 | 0 | 0 | 0 | 0 | 0 | 0 | 0 |  | 0 | [24 empty] | TOTALS | 33813.1992 | 140.9 | 100 | 0 | -40.89% | 0 | FUEL SUB SCENARIOS |  | 0 | 0 | 0 | 0 |  | 0 | 0 | 0 | 0 |  | 0 | 0 | 0 | 0 |  | 0 | 0 | 0 | 0
10492 | 2 | Marine | No | 200 | 20 | 5 | Single family detached home | SF | 2000 or later | 2250 | HEATING SYSTEMS | 0 | 0 | 0 | 0 | 2 | 0 | 2 | 1 | 0 | 0 | 1 | 0 | COOLING SYSTEMS | 1 | 0 | 0 | 0 | 0 | 1 | WATER HEATING SYSTEMS | 1 | 0 | 0 | 0 | 1 | 0 | 0 | CLOTHES DRYERS | 0 | 0 | 0 | 1 | 0 | COOKING EQUIPMENT | 0 | 0 | 0 | 1 | 0 | 0 | 1 | 0 | OTHER EQUIPMENT | 2 | 0 | 0 | 1 | 1 | 1 | 1 | 0 | 0 | 0 | 0 | 1 | 4800 | Yes | 1 | Yes, Level 2 | Solar Panel | Battery for Solar Panel | HPWH | EV Home Charger |  |  |  |  | 800 |  |  | 14000 | 10000 | 8000 | HVAC_HP, HP Clothes Dryer | HVAC HP | HP Clothes Dryer | [6 empty] | TOTALS | 33720.5 | 140.5 | 200 | 59.5 | 29.75% | 0 | FUEL SUB SCENARIOS | Central ASHP | 0 | 0 | 0 | 0 |  | 0 | 0 | 0 | 0 |  | 0 | 0 | 0 | 0 | All Electric | 3.5 | 0 | 0 | 0
12536 | 3 | Marine | Don't know | 400 | 15 | 9 | Single family detached home | SF | 2000 or later | 6000 | HEATING SYSTEMS | 0 | 0 | 0 | 1 | 0 | 0 | 1 | 0 | 0 | 0 | 0 | 0 | COOLING SYSTEMS | 2 | 0 | 0 | 0 | 0 | 2 | WATER HEATING SYSTEMS | 0 | 0 | 0 | 0 | 0 | 1 | 0 | CLOTHES DRYERS | 0 | 0 | 0 | 1 | 0 | COOKING EQUIPMENT | 0 | 0 | 0 | 1 | 1 | 0 | 1 | 0 | OTHER EQUIPMENT | 1 | 0 | 1 | 1 | 2 | 1 | 1 | 0 | 0 | 0 | 0 | 1 | 8000 |  | 1 | Yes, Level 2 | Solar Panel | [10 empty] | 30000 |  |  | HVAC_HP | [8 empty] | TOTALS | 66256 | 276.1 | 400 | 123.9 | 30.98% | 0 | FUEL SUB SCENARIOS |  | 0 | 0 | 0 | 0 | Unitary HPWH | 15.8 | 0 | 0 | 0 |  | 0 | 0 | 0 | 0 | All Electric | 19.3 | 0 | 0 | 0
A11354 | 3 | Marine | No | 125 | 24 | 0 | Single family detached home | MF | 1976-1999 | 1750 | HEATING SYSTEMS | 0 | 0 | 0 | 0 | 0 | 0 | 0 | 1 | 0 | 0 | 1 | 0 | COOLING SYSTEMS | 0 | 0 | 0 | 0 | 0 | 0 | WATER HEATING SYSTEMS | 0 | 0 | 0 | 0 | 0 | 1 | 0 | CLOTHES DRYERS | 0 | 1 | 1 | 0 | 0 | COOKING EQUIPMENT | 1 | 0 | 0 | 0 | 0 | 0 | 0 | 0 | OTHER EQUIPMENT | 1 | 0 | 1 | 1 | 1 | 1 | 1 | 0 | 0 | 0 | 0 | 0 | 0 |  | 1 | Yes, Level 2 | EV Home Charger | [12 empty] | 820 | HVAC_HP, HPWH, HP Clothes Dryer, Induction Stove/Range, EV, Solar Panel Battery | Solar Panel | Solar Panel Battery | HVAC HP | HPWH | HP Clothes Dryer | Induction Stove/Range |  |  | TOTALS | 17112 | 71.3 | 125 | 53.7 | 42.96% | 0 | FUEL SUB SCENARIOS | Central ASHP | 51.3 | 0 | 1 | 1 | Unitary HPWH | 15.8 | 0 | 1 | 1 | Central ASHP + HPWH | 67.1 | 1 | 1 | 0 | All Electric | 67.1 | 1 | 1 | 0
A3366 | 12 | Hot-Dry | Don't know | 200 | 9 | 7 | Single family detached home | SF | 2000 or later | 3500 | HEATING SYSTEMS | 0 | 0 | 0 | 0 | 0 | 0 | 0 | 1 | 0 | 0 | 1 | 0 | COOLING SYSTEMS | 1 | 0 | 0 | 0 | 0 | 1 | WATER HEATING SYSTEMS | 0 | 1 | 0 | 0 | 1 | 1 | 0 | CLOTHES DRYERS | 0 | 2 | 2 | 0 | 0 | COOKING EQUIPMENT | 0 | 0 | 0 | 0 | 0 | 0 | 1 | 1 | OTHER EQUIPMENT | 1 | 1 | 1 | 1 | 1 | 2 | 1 | 0 | 1 | 1 | 1 | 1 | 21200 | Yes | 1 | Yes, Level 2 | Battery for Solar Panel | Solar Panel | EV Home Charger | [8 empty] | 60000 | 20000 | 250 | HVAC_HP, HPWH | HVAC HP | HPWH | [6 empty] | TOTALS | 46177 | 192.4 | 200 | 7.6 | 3.80% | 1 | FUEL SUB SCENARIOS | Central ASHP | 0 | 0 | 0 | 0 | Unitary HPWH | 15.8 | 1 | 1 | 0 | Central ASHP + HPWH | 15.8 | 1 | 1 | 0 | All Electric | 15.8 | 1 | 1 | 0
12332 | 3 | Marine | No | 200 | 36 | 0 | Single family detached home | SF | 1976-1999 | 3500 | HEATING SYSTEMS | 2 | 0 | 0 | 0 | 1 | 0 | 3 | 1 | 0 | 0 | 1 | 0 | COOLING SYSTEMS | 0 | 0 | 0 | 0 | 0 | 0 | WATER HEATING SYSTEMS | 0 | 0 | 0 | 0 | 0 | 1 | 0 | CLOTHES DRYERS | 0 | 1 | 1 | 0 | 0 | COOKING EQUIPMENT | 0 | 0 | 0 | 1 | 0 | 1 | 2 | 0 | OTHER EQUIPMENT | 1 | 0 | 1 | 1 | 1 | 1 | 1 | 0 | 0 | 1 | 0 | 1 | 4000 |  | 1 | Yes, Level 2 | EV Home Charger | Solar Panel | [9 empty] | 14000 |  | 400 | [9 empty] | TOTALS | 44623 | 185.9 | 200 | 14.1 | 7.04% | 0 | FUEL SUB SCENARIOS | Central ASHP | 102.6 | 1 | 1 | 0 | Unitary HPWH | 15.8 | 1 | 1 | 0 | Central ASHP + HPWH | 118.4 | 1 | 1 | 0 | All Electric | 118.4 | 1 | 1 | 0
6888 | 16 | Cold | No | 100 | 15 | 0 | Single family detached home | SF | 1950-1975 | 1125 | HEATING SYSTEMS | 0 | 0 | 0 | 0 | 0 | 0 | 0 | 0 | 0 | 0 | 0 | 0 | COOLING SYSTEMS | 0 | 0 | 0 | 0 | 0 | 0 | WATER HEATING SYSTEMS | 0 | 1 | 0 | 0 | 1 | 0 | 0 | CLOTHES DRYERS | 0 | 1 | 1 | 0 | 0 | COOKING EQUIPMENT | 1 | 0 | 0 | 0 | 0 | 0 | 0 | 0 | OTHER EQUIPMENT | 1 | 0 | 0 | 1 | 1 | 1 | 0 | 0 | 0 | 0 | 0 | 0 | 0 |  | 0 | [24 empty] | TOTALS | 14472 | 60.3 | 100 | 39.7 | 39.70% | 0 | FUEL SUB SCENARIOS |  | 0 | 0 | 0 | 0 |  | 0 | 0 | 0 | 0 |  | 0 | 0 | 0 | 0 |  | 0 | 0 | 0 | 0
8375 | 1 | Marine | No | 200 | 18 | 4 | Single family detached home | SF | 1976-1999 | 2750 | HEATING SYSTEMS | 0 | 1 | 0 | 0 | 0 | 0 | 1 | 0 | 0 | 0 | 0 | 0 | COOLING SYSTEMS | 0 | 0 | 1 | 0 | 0 | 1 | WATER HEATING SYSTEMS | 1 | 0 | 0 | 0 | 1 | 0 | 0 | CLOTHES DRYERS | 0 | 0 | 0 | 1 | 0 | COOKING EQUIPMENT | 0 | 1 | 1 | 0 | 0 | 0 | 0 | 0 | OTHER EQUIPMENT | 1 | 0 | 1 | 1 | 1 | 1 | 1 | 0 | 0 | 0 | 0 | 1 | 8000 |  | 0 |  | HVAC HP | HPWH | Solar Panel |  |  |  |  | 10000 | 16000 |  |  | 22910 |  |  | HP Clothes Dryer, Induction Stove/Range, EV, Level 2 Charger | Induction Stove/Range | HP Clothes Dryer | EV | Solar Panel Battery |  |  |  |  | TOTALS | 34596.5 | 144.2 | 200 | 55.8 | 27.92% | 0 | FUEL SUB SCENARIOS |  | 0 | 0 | 0 | 0 |  | 0 | 0 | 0 | 0 |  | 0 | 0 | 0 | 0 | All Electric | 3.5 | 0 | 0 | 0
A11680 | 3 | Marine | No | 125 | 5 | 20 | Multifamily with 5+ units (e.g., apartment, etc.) | MF | 2000 or later | 625 | HEATING SYSTEMS | 0 | 0 | 0 | 0 | 0 | 0 | 0 | 0 | 0 | 0 | 0 | 0 | COOLING SYSTEMS | 0 | 0 | 0 | 1 | 0 | 1 | WATER HEATING SYSTEMS | 0 | 0 | 0 | 0 | 0 | 0 | 1 | CLOTHES DRYERS | 0 | 0 | 0 | 0 | 1 | COOKING EQUIPMENT | 0 | 0 | 0 | 0 | 0 | 0 | 0 | 3 | OTHER EQUIPMENT | 1 | 0 | 1 | 1 | 1 | 1 | 0 | 0 | 0 | 0 | 0 | 0 | 0 |  | 0 | [15 empty] | Level 2 Charger, Solar Panel, Solar Panel Battery | EV | Level 2 Charger | Solar Panel | Solar Panel Battery |  |  |  |  | TOTALS | 14415 | 60.1 | 125 | 64.9 | 51.95% | 0 | FUEL SUB SCENARIOS |  | 0 | 0 | 0 | 0 |  | 0 | 0 | 0 | 0 |  | 0 | 0 | 0 | 0 |  | 0 | 0 | 0 | 0
A7599 | 1 | Marine | Don't know | 150 | 8 | 2 | Multifamily with 5+ units (e.g., apartment, etc.) | MF | Unsure | 875 | HEATING SYSTEMS | 0 | 0 | 0 | 0 | 0 | 0 | 0 | 0 | 1 | 0 | 1 | 0 | COOLING SYSTEMS | 0 | 0 | 0 | 0 | 0 | 0 | WATER HEATING SYSTEMS | 0 | 0 | 0 | 0 | 0 | 1 | 0 | CLOTHES DRYERS | 0 | 0 | 0 | 0 | 0 | COOKING EQUIPMENT | 1 | 0 | 0 | 1 | 0 | 0 | 0 | 0 | OTHER EQUIPMENT | 1 | 1 | 0 | 1 | 0 | 0 | 0 | 0 | 0 | 0 | 0 | 0 | 0 |  | 0 | [24 empty] | TOTALS | 10882 | 45.3 | 150 | 104.7 | 69.77% | 0 | FUEL SUB SCENARIOS | Mini/Multi Split | 25.6 | 0 | 0 | 0 | Unitary HPWH | 15.8 | 0 | 0 | 0 | Mini/Multi Split + HPWH | 41.5 | 0 | 1 | 1 | All Electric | 41.5 | 0 | 1 | 1
12519 | 3 | Marine | Yes | 100 | 11 | 6 | Single family detached home | SF | 1950-1975 | 1750 | HEATING SYSTEMS | 0 | 0 | 0 | 0 | 2 | 0 | 2 | 1 | 0 | 0 | 1 | 0 | COOLING SYSTEMS | 0 | 0 | 0 | 0 | 0 | 0 | WATER HEATING SYSTEMS | 0 | 0 | 0 | 0 | 0 | 1 | 0 | CLOTHES DRYERS | 0 | 0 | 0 | 1 | 0 | COOKING EQUIPMENT | 0 | 0 | 0 | 1 | 0 | 0 | 1 | 0 | OTHER EQUIPMENT | 2 | 1 | 1 | 1 | 1 | 2 | 1 | 0 | 0 | 0 | 0 | 0 | 0 |  | 1 | Yes, 2 level 2 chargers | [14 empty] | HVAC_HP, HPWH | HVAC HP | HPWH | [6 empty] | TOTALS | 31196.5 | 130 | 100 | 0 | -29.99% | 0 | FUEL SUB SCENARIOS | Central ASHP | 51.3 | 1 | 1 | 0 | Unitary HPWH | 15.8 | 1 | 1 | 0 | Central ASHP + HPWH | 67.1 | 1 | 1 | 0 | All Electric | 70.6 | 1 | 1 | 0
A7510 | 16 | Cold | No | 200 | 32 | 0 | Single family detached home | SF | 2000 or later | 2250 | HEATING SYSTEMS | 0 | 1 | 0 | 0 | 0 | 0 | 1 | 1 | 0 | 0 | 1 | 0 | COOLING SYSTEMS | 0 | 0 | 1 | 0 | 0 | 1 | WATER HEATING SYSTEMS | 0 | 0 | 0 | 0 | 0 | 1 | 0 | CLOTHES DRYERS | 0 | 1 | 1 | 0 | 0 | COOKING EQUIPMENT | 0 | 0 | 0 | 1 | 0 | 0 | 1 | 0 | OTHER EQUIPMENT | 1 | 0 | 1 | 1 | 1 | 1 | 0 | 0 | 0 | 0 | 1 | 0 | 0 |  | 0 | [15 empty] | Solar Panel Battery | Solar Panel | Solar Panel Battery | [6 empty] | TOTALS | 29252 | 121.9 | 200 | 78.1 | 39.06% | 0 | FUEL SUB SCENARIOS | Central ASHP | 0 | 0 | 1 | 1 | Unitary HPWH | 15.8 | 0 | 1 | 1 | Central ASHP + HPWH | 15.8 | 0 | 1 | 1 | All Electric | 15.8 | 0 | 1 | 1
A8109 | 1 | Marine | No | 100 | 12 | 9 | Single family attached home (e.g. row house, duplex) | MF | Unsure | 2750 | HEATING SYSTEMS | 0 | 0 | 0 | 0 | 0 | 0 | 0 | 0 | 2 | 0 | 2 | 0 | COOLING SYSTEMS | 0 | 0 | 0 | 0 | 0 | 0 | WATER HEATING SYSTEMS | 0 | 1 | 0 | 0 | 1 | 0 | 0 | CLOTHES DRYERS | 0 | 0 | 0 | 0 | 0 | COOKING EQUIPMENT | 1 | 0 | 0 | 1 | 0 | 0 | 0 | 0 | OTHER EQUIPMENT | 1 | 0 | 0 | 0 | 0 | 0 | 0 | 0 | 0 | 0 | 0 | 0 | 0 |  | 0 | [15 empty] | HVAC_HP, HPWH, HP Clothes Dryer, Level 2 Charger, Solar Panel, Solar Panel Battery | Solar Panel | HVAC HP | HPWH | EV | Level 2 Charger | HP Clothes Dryer | Solar Panel Battery |  | TOTALS | 14552 | 60.6 | 100 | 39.4 | 39.37% | 0 | FUEL SUB SCENARIOS | Mini/Multi Split | 80.6 | 1 | 1 | 0 |  | 0 | 0 | 0 | 0 |  | 0 | 0 | 0 | 0 | All Electric | 80.6 | 1 | 1 | 0
10119 | 2 | Marine | No | 200 | 12 | 4 | Single family detached home | SF | 1950-1975 | 875 | HEATING SYSTEMS | 0 | 0 | 0 | 0 | 0 | 0 | 0 | 0 | 0 | 0 | 0 | 1 | COOLING SYSTEMS | 0 | 1 | 0 | 0 | 0 | 1 | WATER HEATING SYSTEMS | 0 | 1 | 0 | 0 | 1 | 0 | 0 | CLOTHES DRYERS | 0 | 1 | 1 | 0 | 0 | COOKING EQUIPMENT | 1 | 0 | 0 | 1 | 0 | 0 | 0 | 0 | OTHER EQUIPMENT | 1 | 0 | 1 | 1 | 1 | 1 | 0 | 0 | 0 | 0 | 0 | 1 | 8000 |  | 0 |  | Solar Panel | [10 empty] | 20000 | [11 empty] | TOTALS | 20595 | 85.8 | 200 | 114.2 | 57.09% | 1 | FUEL SUB SCENARIOS |  | 0 | 0 | 0 | 0 |  | 0 | 0 | 0 | 0 |  | 0 | 0 | 0 | 0 |  | 0 | 0 | 0 | 0
A7851 | 1 | Marine | No | 200 | 10 | 0 | Single family attached home (e.g. row house, duplex) | MF | 1976-1999 | 1125 | HEATING SYSTEMS | 0 | 0 | 0 | 0 | 0 | 0 | 0 | 1 | 0 | 0 | 1 | 0 | COOLING SYSTEMS | 0 | 0 | 0 | 0 | 0 | 0 | WATER HEATING SYSTEMS | 0 | 0 | 0 | 0 | 0 | 1 | 0 | CLOTHES DRYERS | 0 | 1 | 1 | 0 | 0 | COOKING EQUIPMENT | 1 | 0 | 0 | 1 | 0 | 0 | 0 | 0 | OTHER EQUIPMENT | 1 | 0 | 1 | 0 | 1 | 1 | 0 | 0 | 0 | 0 | 0 | 0 | 0 |  | 0 |  | Induction Stove/Range | [9 empty] | 400 |  |  |  | HPWH, HP Clothes Dryer, Level 2 Charger | HPWH | EV | HP Clothes Dryer | [5 empty] | TOTALS | 13152 | 54.8 | 200 | 145.2 | 72.60% | 0 | FUEL SUB SCENARIOS | Central ASHP | 33 | 0 | 1 | 1 | Unitary HPWH | 15.8 | 0 | 1 | 1 | Central ASHP + HPWH | 48.8 | 0 | 1 | 1 | All Electric | 48.8 | 0 | 1 | 1
13315 | 4 | Marine | No | 125 | 12 | 0 | Multifamily with 5+ units (e.g., apartment, etc.) | MF | Unsure | 625 | HEATING SYSTEMS | 0 | 0 | 1 | 0 | 0 | 0 | 1 | 0 | 0 | 0 | 0 | 0 | COOLING SYSTEMS | 0 | 0 | 0 | 0 | 1 | 1 | WATER HEATING SYSTEMS | 0 | 0 | 0 | 0 | 0 | 0 | 1 | CLOTHES DRYERS | 0 | 0 | 0 | 0 | 0 | COOKING EQUIPMENT | 0 | 1 | 0 | 0 | 0 | 0 | 0 | 0 | OTHER EQUIPMENT | 1 | 0 | 0 | 1 | 1 | 0 | 0 | 0 | 0 | 0 | 0 | 0 | 0 |  | 0 | [24 empty] | TOTALS | 14668.2002 | 61.1 | 125 | 63.9 | 51.11% | 0 | FUEL SUB SCENARIOS |  | 0 | 0 | 0 | 0 |  | 0 | 0 | 0 | 0 |  | 0 | 0 | 0 | 0 |  | 0 | 0 | 0 | 0
1091 | 11 | Hot-Dry | No | 200 | 32 | 0 | Single family detached home | SF | 1950-1975 | 3500 | HEATING SYSTEMS | 0 | 2 | 0 | 0 | 0 | 0 | 2 | 0 | 0 | 0 | 0 | 0 | COOLING SYSTEMS | 0 | 0 | 2 | 0 | 0 | 2 | WATER HEATING SYSTEMS | 0 | 1 | 0 | 0 | 1 | 0 | 0 | CLOTHES DRYERS | 0 | 1 | 1 | 0 | 0 | COOKING EQUIPMENT | 0 | 1 | 2 | 0 | 0 | 0 | 0 | 0 | OTHER EQUIPMENT | 2 | 0 | 1 | 1 | 2 | 1 | 1 | 1 | 1 | 1 | 0 | 1 | 14700 |  | 0 |  | Solar Panel | [10 empty] | 46000 | [11 empty] | TOTALS | 43880.3984 | 182.8 | 200 | 17.2 | 8.58% | 0 | FUEL SUB SCENARIOS |  | 0 | 0 | 0 | 0 |  | 0 | 0 | 0 | 0 |  | 0 | 0 | 0 | 0 | All Electric | 22.5 | 1 | 1 | 0
A1316 | 11 | Hot-Dry | No | 200 | 28 | 4 | Single family detached home | SF | 2000 or later | 2250 | HEATING SYSTEMS | 0 | 0 | 0 | 0 | 0 | 0 | 0 | 1 | 0 | 0 | 1 | 0 | COOLING SYSTEMS | 1 | 0 | 0 | 0 | 0 | 1 | WATER HEATING SYSTEMS | 0 | 0 | 0 | 0 | 0 | 1 | 0 | CLOTHES DRYERS | 0 | 1 | 1 | 0 | 0 | COOKING EQUIPMENT | 1 | 0 | 0 | 1 | 0 | 0 | 0 | 0 | OTHER EQUIPMENT | 2 | 0 | 1 | 1 | 1 | 1 | 1 | 0 | 0 | 0 | 0 | 0 | 0 |  | 0 | [24 empty] | TOTALS | 30924 | 128.9 | 200 | 71.1 | 35.57% | 0 | FUEL SUB SCENARIOS | Central ASHP | 0 | 0 | 0 | 0 | Unitary HPWH | 15.8 | 0 | 0 | 0 | Central ASHP + HPWH | 15.8 | 0 | 0 | 0 | All Electric | 15.8 | 0 | 0 | 0
16254 | 5 | Marine | Don't know | 200 | 20 | 5 | Single family detached home | SF | 1976-1999 | 3500 | HEATING SYSTEMS | 0 | 0 | 0 | 0 | 0 | 0 | 0 | 1 | 0 | 0 | 1 | 0 | COOLING SYSTEMS | 1 | 0 | 0 | 0 | 0 | 1 | WATER HEATING SYSTEMS | 0 | 0 | 0 | 0 | 0 | 2 | 0 | CLOTHES DRYERS | 0 | 1 | 1 | 0 | 0 | COOKING EQUIPMENT | 0 | 1 | 1 | 0 | 0 | 0 | 0 | 0 | OTHER EQUIPMENT | 2 | 0 | 1 | 2 | 1 | 1 | 1 | 0 | 0 | 1 | 0 | 1 | 8000 |  | 0 |  | Solar Panel | [10 empty] | 15000 |  |  | HVAC_HP, HPWH, Level 2 Charger, Solar Panel | EV | Level 2 Charger | Solar Panel Battery | HPWH | HVAC HP |  |  |  | TOTALS | 41100.5 | 171.3 | 200 | 28.7 | 14.37% | 1 | FUEL SUB SCENARIOS | Central ASHP | 0 | 0 | 0 | 0 | Unitary HPWH | 31.7 | 1 | 1 | 0 | Central ASHP + HPWH | 31.7 | 1 | 1 | 0 | All Electric | 31.7 | 1 | 1 | 0
13060 | 3 | Marine | No | 150 | 29 | 2 | Single family detached home | SF | Before 1950 | 1125 | HEATING SYSTEMS | 0 | 0 | 0 | 0 | 0 | 0 | 0 | 1 | 0 | 0 | 1 | 0 | COOLING SYSTEMS | 0 | 0 | 0 | 0 | 0 | 0 | WATER HEATING SYSTEMS | 0 | 0 | 0 | 0 | 0 | 1 | 0 | CLOTHES DRYERS | 0 | 0 | 0 | 1 | 0 | COOKING EQUIPMENT | 0 | 0 | 0 | 1 | 0 | 0 | 1 | 0 | OTHER EQUIPMENT | 1 | 1 | 1 | 0 | 1 | 1 | 1 | 0 | 0 | 0 | 0 | 0 | 0 |  | 0 | [15 empty] | HVAC_HP, Level 2 Charger, Solar Panel Battery | EV | HVAC HP | Solar Panel | [5 empty] | TOTALS | 10635 | 44.3 | 150 | 105.7 | 70.46% | 1 | FUEL SUB SCENARIOS | Central ASHP | 33 | 0 | 0 | 0 | Unitary HPWH | 15.8 | 0 | 0 | 0 | Central ASHP + HPWH | 48.8 | 0 | 1 | 1 | All Electric | 52.3 | 0 | 1 | 1
12587 | 3 | Marine | No | 200 | 17 | 0 | Single family detached home | SF | 2000 or later | 2250 | HEATING SYSTEMS | 0 | 0 | 0 | 0 | 0 | 0 | 0 | 1 | 0 | 0 | 1 | 0 | COOLING SYSTEMS | 1 | 0 | 0 | 0 | 0 | 1 | WATER HEATING SYSTEMS | 0 | 0 | 0 | 0 | 0 | 1 | 0 | CLOTHES DRYERS | 0 | 1 | 1 | 0 | 0 | COOKING EQUIPMENT | 0 | 0 | 0 | 1 | 0 | 0 | 1 | 0 | OTHER EQUIPMENT | 1 | 1 | 1 | 1 | 1 | 1 | 1 | 0 | 0 | 1 | 0 | 1 | 8000 |  | 0 |  | Solar Panel | [10 empty] | 15000 |  |  | HVAC_HP, Level 2 Charger, Solar Panel | Solar Panel Battery | HVAC HP | EV | Level 2 Charger |  |  |  |  | TOTALS | 29447 | 122.7 | 200 | 77.3 | 38.65% | 0 | FUEL SUB SCENARIOS | Central ASHP | 0 | 0 | 0 | 0 | Unitary HPWH | 15.8 | 0 | 1 | 1 | Central ASHP + HPWH | 15.8 | 0 | 1 | 1 | All Electric | 15.8 | 0 | 1 | 1
A7755 | 1 | Marine | No | 100 | 18 | 2 | Single family attached home (e.g. row house, duplex) | MF | 2000 or later | 625 | HEATING SYSTEMS | 0 | 0 | 1 | 0 | 0 | 0 | 1 | 0 | 0 | 0 | 0 | 0 | COOLING SYSTEMS | 0 | 0 | 0 | 1 | 0 | 1 | WATER HEATING SYSTEMS | 0 | 0 | 0 | 0 | 0 | 1 | 0 | CLOTHES DRYERS | 0 | 1 | 1 | 0 | 0 | COOKING EQUIPMENT | 1 | 0 | 0 | 1 | 0 | 0 | 0 | 0 | OTHER EQUIPMENT | 1 | 0 | 1 | 1 | 1 | 1 | 0 | 0 | 0 | 0 | 0 | 0 | 0 |  | 0 | [15 empty] | Level 2 Charger | [8 empty] | TOTALS | 17187 | 71.6 | 100 | 28.4 | 28.39% | 0 | FUEL SUB SCENARIOS |  | 0 | 0 | 0 | 0 | Unitary HPWH | 15.8 | 0 | 0 | 0 |  | 0 | 0 | 0 | 0 | All Electric | 15.8 | 0 | 0 | 0
6153 | 16 | Cold | No | 200 | 20 | 4 | Single family detached home | MF | 2000 or later | 1750 | HEATING SYSTEMS | 0 | 0 | 0 | 0 | 0 | 0 | 0 | 0 | 0 | 0 | 0 | 0 | COOLING SYSTEMS | 0 | 0 | 0 | 1 | 0 | 1 | WATER HEATING SYSTEMS | 0 | 0 | 0 | 0 | 0 | 2 | 0 | CLOTHES DRYERS | 0 | 0 | 0 | 1 | 0 | COOKING EQUIPMENT | 0 | 0 | 0 | 0 | 0 | 0 | 1 | 0 | OTHER EQUIPMENT | 2 | 0 | 1 | 1 | 1 | 1 | 1 | 0 | 1 | 0 | 0 | 1 | 9600 | Yes | 1 | Yes, Level 2 | EV Home Charger | HVAC HP | Battery for Solar Panel | Solar Panel |  |  |  | 10000 |  |  |  | 23000 | 20000 | 70000 | [9 empty] | TOTALS | 27516 | 114.7 | 200 | 85.3 | 42.67% | 0 | FUEL SUB SCENARIOS |  | 0 | 0 | 0 | 0 | Unitary HPWH | 31.7 | 0 | 0 | 0 |  | 0 | 0 | 0 | 0 | All Electric | 35.2 | 0 | 1 | 1
11868 | 3 | Marine | No | 150 | 16 | 14 | Multifamily with 5+ units (e.g., apartment, etc.) | MF | 2000 or later | 1375 | HEATING SYSTEMS | 1 | 0 | 1 | 0 | 2 | 0 | 4 | 0 | 0 | 1 | 1 | 0 | COOLING SYSTEMS | 0 | 0 | 0 | 2 | 0 | 2 | WATER HEATING SYSTEMS | 0 | 0 | 0 | 0 | 0 | 1 | 0 | CLOTHES DRYERS | 0 | 1 | 1 | 0 | 0 | COOKING EQUIPMENT | 1 | 0 | 0 | 1 | 0 | 0 | 0 | 0 | OTHER EQUIPMENT | 1 | 0 | 1 | 1 | 1 | 1 | 0 | 0 | 0 | 0 | 0 | 0 | 0 |  | 0 | [15 empty] | HP Clothes Dryer, Induction Stove/Range, EV, Level 2 Charger, Solar Panel, Solar Panel Battery | Induction Stove/Range | EV | Level 2 Charger | Solar Panel | Solar Panel Battery | HP Clothes Dryer |  |  | TOTALS | 23361 | 97.3 | 150 | 52.7 | 35.11% | 0 | FUEL SUB SCENARIOS | Mini/Multi Split | 40.3 | 0 | 0 | 0 | Unitary HPWH | 15.8 | 0 | 0 | 0 | Mini/Multi Split + HPWH | 56.1 | 1 | 1 | 0 | All Electric | 56.1 | 1 | 1 | 0
A9236 | 1 | Marine | No | 200 | 30 | 0 | Single family detached home | SF | 1976-1999 | 1375 | HEATING SYSTEMS | 2 | 0 | 0 | 0 | 0 | 0 | 2 | 0 | 1 | 0 | 1 | 0 | COOLING SYSTEMS | 0 | 0 | 0 | 0 | 0 | 0 | WATER HEATING SYSTEMS | 0 | 0 | 0 | 0 | 0 | 1 | 0 | CLOTHES DRYERS | 0 | 0 | 0 | 1 | 0 | COOKING EQUIPMENT | 0 | 0 | 0 | 0 | 0 | 0 | 1 | 0 | OTHER EQUIPMENT | 1 | 0 | 0 | 0 | 1 | 1 | 0 | 0 | 0 | 1 | 0 | 0 | 0 |  | 0 | [15 empty] | Level 2 Charger, Solar Panel, Solar Panel Battery | EV | Solar Panel | Solar Panel Battery | Level 2 Charger |  |  |  |  | TOTALS | 21284.75 | 88.7 | 200 | 111.3 | 55.66% | 1 | FUEL SUB SCENARIOS | Mini/Multi Split | 40.3 | 0 | 1 | 1 | Unitary HPWH | 15.8 | 0 | 1 | 1 | Mini/Multi Split + HPWH | 56.1 | 0 | 1 | 1 | All Electric | 59.6 | 0 | 1 | 1
6764 | 16 | Cold | No | 150 | 18 | 1 | Single family detached home | SF | 1976-1999 | 1750 | HEATING SYSTEMS | 0 | 0 | 0 | 0 | 0 | 0 | 0 | 1 | 0 | 0 | 1 | 0 | COOLING SYSTEMS | 1 | 0 | 0 | 0 | 0 | 1 | WATER HEATING SYSTEMS | 0 | 0 | 0 | 0 | 0 | 1 | 0 | CLOTHES DRYERS | 0 | 1 | 1 | 0 | 0 | COOKING EQUIPMENT | 1 | 0 | 0 | 1 | 0 | 0 | 0 | 0 | OTHER EQUIPMENT | 3 | 1 | 1 | 1 | 1 | 1 | 1 | 0 | 0 | 0 | 0 | 1 | 8000 |  | 0 |  | Solar Panel | [10 empty] | 10000 | [11 empty] | TOTALS | 27063 | 112.8 | 150 | 37.2 | 24.83% | 0 | FUEL SUB SCENARIOS | Central ASHP | 0 | 0 | 0 | 0 | Unitary HPWH | 15.8 | 0 | 1 | 1 | Central ASHP + HPWH | 15.8 | 0 | 1 | 1 | All Electric | 15.8 | 0 | 1 | 1
11511 | 3 | Marine | Don't know | 125 | 13 | 13 | Multifamily with 5+ units (e.g., apartment, etc.) | MF | Unsure | 625 | HEATING SYSTEMS | 0 | 0 | 0 | 0 | 2 | 0 | 2 | 0 | 0 | 0 | 0 | 0 | COOLING SYSTEMS | 0 | 0 | 0 | 0 | 0 | 0 | WATER HEATING SYSTEMS | 0 | 0 | 0 | 0 | 0 | 0 | 1 | CLOTHES DRYERS | 0 | 0 | 0 | 0 | 0 | COOKING EQUIPMENT | 1 | 0 | 0 | 0 | 0 | 0 | 0 | 0 | OTHER EQUIPMENT | 1 | 0 | 1 | 1 | 1 | 0 | 0 | 0 | 0 | 0 | 0 | 0 | 0 |  | 0 | [15 empty] | Level 2 Charger, Solar Panel | EV | Level 2 Charger | [6 empty] | TOTALS | 15823.25 | 65.9 | 125 | 59.1 | 47.26% | 0 | FUEL SUB SCENARIOS |  | 0 | 0 | 0 | 0 |  | 0 | 0 | 0 | 0 |  | 0 | 0 | 0 | 0 |  | 0 | 0 | 0 | 0
A10831 | 2 | Marine | No | 200 | 30 | 6 | Single family detached home | SF | 1976-1999 | 2250 | HEATING SYSTEMS | 0 | 0 | 0 | 0 | 0 | 0 | 0 | 1 | 0 | 0 | 1 | 0 | COOLING SYSTEMS | 0 | 0 | 0 | 0 | 0 | 0 | WATER HEATING SYSTEMS | 0 | 0 | 0 | 0 | 0 | 1 | 0 | CLOTHES DRYERS | 0 | 0 | 0 | 1 | 0 | COOKING EQUIPMENT | 0 | 0 | 0 | 1 | 0 | 0 | 1 | 0 | OTHER EQUIPMENT | 1 | 1 | 0 | 1 | 1 | 1 | 1 | 0 | 1 | 0 | 0 | 1 | 3000 |  | 0 |  | Solar Panel | [10 empty] | 30000 |  |  | Level 2 Charger, Solar Panel | Solar Panel Battery | EV | Level 2 Charger | [5 empty] | TOTALS | 12615 | 52.6 | 200 | 147.4 | 73.72% | 0 | FUEL SUB SCENARIOS | Central ASHP | 65.9 | 0 | 0 | 0 | Unitary HPWH | 15.8 | 0 | 0 | 0 | Central ASHP + HPWH | 81.8 | 0 | 0 | 0 | All Electric | 85.3 | 0 | 0 | 0
A8390 | 1 | Marine | No | 150 | 16 | 0 | Single family detached home | SF | 1976-1999 | 1750 | HEATING SYSTEMS | 0 | 0 | 0 | 1 | 0 | 0 | 1 | 0 | 0 | 0 | 0 | 0 | COOLING SYSTEMS | 0 | 0 | 0 | 0 | 0 | 0 | WATER HEATING SYSTEMS | 0 | 0 | 0 | 0 | 0 | 1 | 0 | CLOTHES DRYERS | 0 | 0 | 0 | 1 | 0 | COOKING EQUIPMENT | 0 | 0 | 0 | 1 | 0 | 0 | 1 | 0 | OTHER EQUIPMENT | 1 | 0 | 1 | 1 | 1 | 1 | 1 | 0 | 0 | 0 | 0 | 0 | 0 |  | 0 | [15 empty] | Level 2 Charger, Solar Panel Battery | EV | Solar Panel | Solar Panel Battery | [5 empty] | TOTALS | 24911.5 | 103.8 | 150 | 46.2 | 30.80% | 1 | FUEL SUB SCENARIOS |  | 0 | 0 | 0 | 0 | Unitary HPWH | 15.8 | 0 | 1 | 1 |  | 0 | 0 | 0 | 0 | All Electric | 19.3 | 0 | 1 | 1
A13698 | 4 | Marine | No | 125 | 9 | 6 | Multifamily with 5+ units (e.g., apartment, etc.) | MF | Unsure | 875 | HEATING SYSTEMS | 0 | 0 | 2 | 0 | 0 | 0 | 2 | 0 | 0 | 0 | 0 | 0 | COOLING SYSTEMS | 0 | 0 | 0 | 2 | 0 | 2 | WATER HEATING SYSTEMS | 0 | 0 | 0 | 0 | 0 | 0 | 1 | CLOTHES DRYERS | 0 | 1 | 1 | 0 | 0 | COOKING EQUIPMENT | 1 | 1 | 0 | 0 | 0 | 0 | 0 | 0 | OTHER EQUIPMENT | 1 | 0 | 0 | 1 | 1 | 1 | 0 | 0 | 0 | 0 | 0 | 0 | 0 |  | 1 |  | HVAC HP | [22 empty] | TOTALS | 19378.1992 | 80.7 | 125 | 44.3 | 35.41% | 0 | FUEL SUB SCENARIOS |  | 0 | 0 | 0 | 0 |  | 0 | 0 | 0 | 0 |  | 0 | 0 | 0 | 0 |  | 0 | 0 | 0 | 0
A758 | 11 | Hot-Dry | No | 200 | 20 | 0 | Single family detached home | SF | 1976-1999 | 3500 | HEATING SYSTEMS | 0 | 0 | 0 | 0 | 0 | 0 | 0 | 2 | 0 | 0 | 2 | 0 | COOLING SYSTEMS | 2 | 0 | 0 | 0 | 0 | 2 | WATER HEATING SYSTEMS | 0 | 0 | 0 | 0 | 0 | 1 | 0 | CLOTHES DRYERS | 0 | 1 | 1 | 0 | 0 | COOKING EQUIPMENT | 0 | 0 | 2 | 1 | 0 | 1 | 1 | 0 | OTHER EQUIPMENT | 2 | 2 | 1 | 0 | 1 | 1 | 1 | 1 | 0 | 1 | 0 | 1 | 4500 |  | 0 |  | Solar Panel | [10 empty] | 27000 | [11 empty] | TOTALS | 41033 | 171 | 200 | 29 | 14.51% | 0 | FUEL SUB SCENARIOS | Central ASHP | 0 | 0 | 0 | 0 | Unitary HPWH | 15.8 | 0 | 1 | 1 | Central ASHP + HPWH | 15.8 | 0 | 1 | 1 | All Electric | 42.3 | 1 | 1 | 0
8787 | 1 | Marine | No | 125 | 20 | 2 | Single family detached home | SF | 1950-1975 | 1375 | HEATING SYSTEMS | 0 | 0 | 0 | 0 | 0 | 0 | 0 | 1 | 0 | 0 | 1 | 0 | COOLING SYSTEMS | 0 | 0 | 0 | 0 | 0 | 0 | WATER HEATING SYSTEMS | 0 | 0 | 0 | 0 | 0 | 1 | 0 | CLOTHES DRYERS | 0 | 0 | 0 | 1 | 0 | COOKING EQUIPMENT | 0 | 0 | 1 | 1 | 0 | 1 | 2 | 0 | OTHER EQUIPMENT | 1 | 0 | 1 | 1 | 1 | 1 | 1 | 0 | 1 | 0 | 0 | 0 | 0 |  | 0 | [15 empty] | HP Clothes Dryer, Induction Stove/Range, EV, Solar Panel Battery | Solar Panel | Solar Panel Battery | Induction Stove/Range | HP Clothes Dryer |  |  |  |  | TOTALS | 12413.2002 | 51.7 | 125 | 73.3 | 58.62% | 1 | FUEL SUB SCENARIOS | Central ASHP | 40.3 | 0 | 0 | 0 | Unitary HPWH | 15.8 | 0 | 0 | 0 | Central ASHP + HPWH | 56.1 | 0 | 1 | 1 | All Electric | 63.8 | 0 | 1 | 1
A12489 | 3 | Marine | No | 125 | 20 | 10 | Single family detached home | SF | Before 1950 | 1750 | HEATING SYSTEMS | 3 | 0 | 0 | 0 | 0 | 0 | 3 | 0 | 0 | 0 | 0 | 0 | COOLING SYSTEMS | 0 | 0 | 0 | 0 | 0 | 0 | WATER HEATING SYSTEMS | 0 | 0 | 0 | 0 | 0 | 1 | 0 | CLOTHES DRYERS | 0 | 0 | 0 | 1 | 0 | COOKING EQUIPMENT | 0 | 0 | 0 | 0 | 0 | 0 | 1 | 0 | OTHER EQUIPMENT | 1 | 1 | 0 | 1 | 0 | 1 | 0 | 0 | 0 | 0 | 0 | 0 | 0 |  | 0 | [24 empty] | TOTALS | 23996.5 | 100 | 125 | 25 | 20.01% | 1 | FUEL SUB SCENARIOS |  | 0 | 0 | 0 | 0 | Unitary HPWH | 15.8 | 0 | 0 | 0 |  | 0 | 0 | 0 | 0 | All Electric | 19.3 | 0 | 0 | 0
11846 | 3 | Marine | Don't know | 125 | 11 | 0 | Multifamily with 5+ units (e.g., apartment, etc.) | MF | Unsure | 625 | HEATING SYSTEMS | 3 | 0 | 0 | 0 | 0 | 0 | 3 | 0 | 0 | 0 | 0 | 0 | COOLING SYSTEMS | 0 | 0 | 0 | 0 | 0 | 0 | WATER HEATING SYSTEMS | 0 | 0 | 0 | 0 | 0 | 0 | 1 | CLOTHES DRYERS | 0 | 0 | 0 | 0 | 0 | COOKING EQUIPMENT | 1 | 0 | 0 | 1 | 0 | 0 | 0 | 0 | OTHER EQUIPMENT | 1 | 0 | 1 | 1 | 0 | 0 | 0 | 0 | 0 | 0 | 0 | 0 | 0 |  | 0 | [15 empty] | HVAC_HP, HPWH, Induction Stove/Range, EV, Level 2 Charger, Solar Panel, Solar Panel Battery | Solar Panel | Solar Panel Battery | Induction Stove/Range | HVAC HP | EV | Level 2 Charger | HPWH |  | TOTALS | 15563.25 | 64.8 | 125 | 60.2 | 48.12% | 0 | FUEL SUB SCENARIOS |  | 0 | 0 | 0 | 0 |  | 0 | 0 | 0 | 0 |  | 0 | 0 | 0 | 0 |  | 0 | 0 | 0 | 0
13429 | 4 | Marine | Don't know | 125 | 25 | 5 | Multifamily with 5+ units (e.g., apartment, etc.) | MF | 2000 or later | 875 | HEATING SYSTEMS | 0 | 0 | 1 | 1 | 0 | 0 | 2 | 0 | 0 | 0 | 0 | 0 | COOLING SYSTEMS | 1 | 0 | 0 | 0 | 0 | 1 | WATER HEATING SYSTEMS | 0 | 0 | 0 | 0 | 0 | 0 | 1 | CLOTHES DRYERS | 0 | 1 | 1 | 0 | 0 | COOKING EQUIPMENT | 1 | 0 | 0 | 0 | 0 | 0 | 0 | 0 | OTHER EQUIPMENT | 1 | 0 | 1 | 1 | 1 | 1 | 1 | 1 | 0 | 1 | 0 | 0 | 0 |  | 1 | Yes, Level 1 | EV Home Charger | HVAC HP | [5 empty] | 0 | [5 empty] | 0 | Induction Stove/Range, EV | [8 empty] | TOTALS | 19735 | 82.2 | 125 | 42.8 | 34.22% | 0 | FUEL SUB SCENARIOS |  | 0 | 0 | 0 | 0 |  | 0 | 0 | 0 | 0 |  | 0 | 0 | 0 | 0 | All Electric | 22.5 | 0 | 0 | 0
16903 | 5 | Marine | No | 100 | 16 | 14 | Single family detached home | SF | 1950-1975 | 1125 | HEATING SYSTEMS | 0 | 0 | 0 | 1 | 0 | 0 | 1 | 0 | 0 | 0 | 0 | 0 | COOLING SYSTEMS | 0 | 0 | 0 | 0 | 0 | 0 | WATER HEATING SYSTEMS | 0 | 0 | 0 | 0 | 0 | 1 | 0 | CLOTHES DRYERS | 0 | 0 | 0 | 0 | 1 | COOKING EQUIPMENT | 0 | 0 | 0 | 1 | 0 | 0 | 1 | 0 | OTHER EQUIPMENT | 1 | 0 | 1 | 1 | 0 | 1 | 1 | 0 | 0 | 0 | 0 | 0 | 0 |  | 1 | Yes, Level 1 | EV Home Charger | [12 empty] | 0 | HVAC_HP, HPWH, HP Clothes Dryer, Induction Stove/Range, EV, Solar Panel, Solar Panel Battery | Level 2 Charger | HVAC HP | Solar Panel | HPWH | Solar Panel Battery | HP Clothes Dryer | Induction Stove/Range |  | TOTALS | 19260.25 | 80.3 | 100 | 19.7 | 19.75% | 0 | FUEL SUB SCENARIOS |  | 0 | 0 | 0 | 0 | Unitary HPWH | 15.8 | 0 | 0 | 0 |  | 0 | 0 | 0 | 0 | All Electric | 15.8 | 0 | 0 | 0
14443 | 4 | Marine | No | 150 | 14 | 0 | Single family detached home | SF | 1950-1975 | 1125 | HEATING SYSTEMS | 0 | 0 | 0 | 0 | 0 | 0 | 0 | 1 | 0 | 0 | 1 | 0 | COOLING SYSTEMS | 0 | 0 | 0 | 0 | 0 | 0 | WATER HEATING SYSTEMS | 0 | 0 | 0 | 0 | 0 | 1 | 0 | CLOTHES DRYERS | 0 | 1 | 1 | 0 | 0 | COOKING EQUIPMENT | 0 | 1 | 1 | 1 | 0 | 0 | 0 | 0 | OTHER EQUIPMENT | 1 | 0 | 1 | 1 | 0 | 1 | 1 | 0 | 0 | 0 | 0 | 0 | 0 |  | 1 | Yes, Level 2 | EV Home Charger | [12 empty] | 60700 | HVAC_HP, Induction Stove/Range, EV, Solar Panel Battery | HVAC HP | Induction Stove/Range | Solar Panel | Solar Panel Battery |  |  |  |  | TOTALS | 15588.5 | 65 | 150 | 85 | 56.70% | 0 | FUEL SUB SCENARIOS | Central ASHP | 33 | 0 | 1 | 1 | Unitary HPWH | 15.8 | 0 | 1 | 1 | Central ASHP + HPWH | 48.8 | 0 | 1 | 1 | All Electric | 48.8 | 0 | 1 | 1
8296 | 1 | Marine | No | 100 | 9 | 3 | Single family detached home | SF | 1950-1975 | 1375 | HEATING SYSTEMS | 0 | 0 | 0 | 0 | 0 | 0 | 0 | 1 | 0 | 0 | 1 | 0 | COOLING SYSTEMS | 0 | 0 | 0 | 0 | 0 | 0 | WATER HEATING SYSTEMS | 0 | 0 | 0 | 0 | 0 | 1 | 0 | CLOTHES DRYERS | 0 | 1 | 1 | 0 | 0 | COOKING EQUIPMENT | 0 | 0 | 0 | 1 | 0 | 0 | 1 | 0 | OTHER EQUIPMENT | 1 | 1 | 0 | 1 | 0 | 1 | 0 | 0 | 0 | 0 | 0 | 0 | 0 |  | 0 | [24 empty] | TOTALS | 11675 | 48.6 | 100 | 51.4 | 51.35% | 0 | FUEL SUB SCENARIOS | Central ASHP | 40.3 | 0 | 0 | 0 | Unitary HPWH | 15.8 | 0 | 0 | 0 | Central ASHP + HPWH | 56.1 | 1 | 1 | 0 | All Electric | 56.1 | 1 | 1 | 0
A6553 | 16 | Cold | Don't know | 150 | 25 | 5 | Single family detached home | SF | 1976-1999 | 1125 | HEATING SYSTEMS | 0 | 0 | 0 | 0 | 0 | 0 | 0 | 0 | 0 | 0 | 0 | 0 | COOLING SYSTEMS | 0 | 0 | 0 | 0 | 0 | 0 | WATER HEATING SYSTEMS | 0 | 0 | 0 | 1 | 1 | 0 | 0 | CLOTHES DRYERS | 0 | 0 | 0 | 0 | 0 | COOKING EQUIPMENT | 0 | 0 | 0 | 0 | 0 | 0 | 0 | 0 | OTHER EQUIPMENT | 1 | 1 | 0 | 0 | 0 | 0 | 0 | 0 | 1 | 0 | 0 | 0 | 0 |  | 0 | [15 empty] | Solar Panel, Solar Panel Battery | Level 2 Charger | Solar Panel | Solar Panel Battery | [5 empty] | TOTALS | 11355 | 47.3 | 150 | 102.7 | 68.46% | 0 | FUEL SUB SCENARIOS |  | 0 | 0 | 0 | 0 |  | 0 | 0 | 0 | 0 |  | 0 | 0 | 0 | 0 |  | 0 | 0 | 0 | 0
6049 | 16 | Cold | No | 125 | 4 | 0 | Multifamily with 5+ units (e.g., apartment, etc.) | MF | 1976-1999 | 625 | HEATING SYSTEMS | 0 | 0 | 0 | 0 | 0 | 0 | 0 | 0 | 1 | 0 | 1 | 0 | COOLING SYSTEMS | 0 | 0 | 0 | 0 | 0 | 0 | WATER HEATING SYSTEMS | 0 | 1 | 0 | 0 | 1 | 0 | 0 | CLOTHES DRYERS | 0 | 0 | 0 | 0 | 0 | COOKING EQUIPMENT | 1 | 0 | 0 | 0 | 0 | 0 | 0 | 0 | OTHER EQUIPMENT | 1 | 0 | 0 | 1 | 0 | 0 | 0 | 0 | 0 | 0 | 0 | 0 | 0 |  | 0 | [15 empty] | Solar Panel Battery | [8 empty] | TOTALS | 12262 | 51.1 | 125 | 73.9 | 59.13% | 0 | FUEL SUB SCENARIOS | Mini/Multi Split | 18.3 | 0 | 1 | 1 |  | 0 | 0 | 0 | 0 |  | 0 | 0 | 0 | 0 | All Electric | 18.3 | 0 | 1 | 1
A15404 | 5 | Marine | Don't know | 100 | 4 | 12 | Single family detached home | MF | Before 1950 | 375 | HEATING SYSTEMS | 0 | 0 | 0 | 0 | 0 | 0 | 0 | 0 | 0 | 0 | 0 | 0 | COOLING SYSTEMS | 0 | 0 | 0 | 0 | 0 | 0 | WATER HEATING SYSTEMS | 0 | 0 | 0 | 0 | 0 | 1 | 0 | CLOTHES DRYERS | 0 | 0 | 0 | 1 | 0 | COOKING EQUIPMENT | 0 | 0 | 0 | 0 | 0 | 0 | 1 | 1 | OTHER EQUIPMENT | 1 | 1 | 0 | 1 | 0 | 1 | 0 | 0 | 0 | 0 | 0 | 0 | 0 |  | 0 | [15 empty] | HVAC_HP, Induction Stove/Range, EV, Level 2 Charger, Solar Panel Battery | Solar Panel | Solar Panel Battery | EV | HVAC HP | Induction Stove/Range |  |  |  | TOTALS | 7537.5 | 31.4 | 100 | 68.6 | 68.59% | 0 | FUEL SUB SCENARIOS |  | 0 | 0 | 0 | 0 | Unitary HPWH | 15.8 | 0 | 0 | 0 |  | 0 | 0 | 0 | 0 | All Electric | 19.3 | 0 | 0 | 0
A9099 | 1 | Marine | No | 200 | 29 | 2 | Single family detached home | SF | 1976-1999 | 3500 | HEATING SYSTEMS | 0 | 0 | 0 | 0 | 0 | 0 | 0 | 2 | 0 | 0 | 2 | 0 | COOLING SYSTEMS | 0 | 0 | 0 | 0 | 0 | 0 | WATER HEATING SYSTEMS | 0 | 0 | 0 | 1 | 1 | 1 | 0 | CLOTHES DRYERS | 0 | 1 | 1 | 0 | 0 | COOKING EQUIPMENT | 0 | 0 | 0 | 0 | 0 | 0 | 1 | 0 | OTHER EQUIPMENT | 1 | 0 | 1 | 1 | 1 | 1 | 1 | 0 | 0 | 1 | 0 | 1 | 10700 |  | 1 | Yes, Level 1 | EV Home Charger | Solar Panel | [9 empty] | 38000 |  | 0 | HVAC_HP, HP Clothes Dryer, Induction Stove/Range, EV, Solar Panel | Level 2 Charger | Solar Panel Battery | Induction Stove/Range | HVAC HP | HP Clothes Dryer |  |  |  | TOTALS | 16770 | 69.9 | 200 | 130.1 | 65.06% | 0 | FUEL SUB SCENARIOS | Central ASHP | 102.6 | 0 | 1 | 1 | Unitary HPWH | 15.8 | 0 | 0 | 0 | Central ASHP + HPWH | 118.4 | 0 | 1 | 1 | All Electric | 118.4 | 0 | 1 | 1
A7172 | 16 | Cold | No | 200 | 13 | 13 | Mobile or manufactured home | SF | 2000 or later | 1375 | HEATING SYSTEMS | 0 | 0 | 0 | 0 | 0 | 0 | 0 | 1 | 0 | 0 | 1 | 0 | COOLING SYSTEMS | 1 | 0 | 0 | 0 | 0 | 1 | WATER HEATING SYSTEMS | 0 | 0 | 0 | 0 | 0 | 1 | 0 | CLOTHES DRYERS | 0 | 0 | 0 | 1 | 0 | COOKING EQUIPMENT | 0 | 0 | 0 | 1 | 0 | 0 | 1 | 0 | OTHER EQUIPMENT | 1 | 1 | 1 | 1 | 1 | 1 | 0 | 0 | 1 | 1 | 1 | 0 | 0 |  | 0 | [15 empty] | HVAC_HP, Solar Panel Battery | Solar Panel | Solar Panel Battery | HVAC HP | [5 empty] | TOTALS | 21294 | 88.7 | 200 | 111.3 | 55.64% | 1 | FUEL SUB SCENARIOS | Central ASHP | 0 | 0 | 0 | 0 | Unitary HPWH | 15.8 | 0 | 0 | 0 | Central ASHP + HPWH | 15.8 | 0 | 0 | 0 | All Electric | 19.3 | 0 | 0 | 0
11980 | 3 | Marine | Don't know | 125 | 5 | 3 | Multifamily with 5+ units (e.g., apartment, etc.) | MF | Unsure | 625 | HEATING SYSTEMS | 0 | 0 | 0 | 0 | 1 | 0 | 1 | 0 | 0 | 0 | 0 | 0 | COOLING SYSTEMS | 0 | 0 | 0 | 0 | 0 | 0 | WATER HEATING SYSTEMS | 0 | 0 | 0 | 0 | 0 | 0 | 1 | CLOTHES DRYERS | 0 | 0 | 0 | 0 | 0 | COOKING EQUIPMENT | 0 | 0 | 0 | 0 | 0 | 0 | 1 | 1 | OTHER EQUIPMENT | 1 | 0 | 1 | 1 | 1 | 0 | 0 | 0 | 0 | 0 | 0 | 0 | 0 |  | 0 | [15 empty] | HPWH, HP Clothes Dryer, Level 2 Charger, Solar Panel, Solar Panel Battery | EV | Level 2 Charger | Solar Panel | Solar Panel Battery | HPWH | HP Clothes Dryer |  |  | TOTALS | 14136.25 | 58.9 | 125 | 66.1 | 52.88% | 0 | FUEL SUB SCENARIOS |  | 0 | 0 | 0 | 0 |  | 0 | 0 | 0 | 0 |  | 0 | 0 | 0 | 0 |  | 0 | 0 | 0 | 0
12126 | 3 | Marine | No | 125 | 28 | 2 | Single family detached home | SF | 1976-1999 | 2750 | HEATING SYSTEMS | 0 | 0 | 0 | 0 | 0 | 0 | 0 | 1 | 0 | 0 | 1 | 0 | COOLING SYSTEMS | 1 | 0 | 0 | 0 | 0 | 1 | WATER HEATING SYSTEMS | 0 | 0 | 0 | 0 | 0 | 1 | 0 | CLOTHES DRYERS | 0 | 0 | 0 | 1 | 0 | COOKING EQUIPMENT | 0 | 0 | 1 | 1 | 0 | 1 | 1 | 0 | OTHER EQUIPMENT | 1 | 0 | 1 | 1 | 1 | 1 | 1 | 0 | 0 | 1 | 0 | 1 | 5000 | Yes | 1 | Yes, Level 2 | EV Home Charger | Battery for Solar Panel | [10 empty] | 25000 | 70000 | [9 empty] | TOTALS | 35681.1992 | 148.7 | 125 | 0 | -18.94% | 0 | FUEL SUB SCENARIOS | Central ASHP | 0 | 0 | 0 | 0 | Unitary HPWH | 15.8 | 1 | 1 | 0 | Central ASHP + HPWH | 15.8 | 1 | 1 | 0 | All Electric | 23.5 | 1 | 1 | 0
A7227 | 16 | Cold | No | 150 | 8 | 8 | Multifamily with 5+ units (e.g., apartment, etc.) | SF | 1950-1975 | 875 | HEATING SYSTEMS | 3 | 0 | 0 | 0 | 1 | 0 | 4 | 0 | 0 | 0 | 0 | 0 | COOLING SYSTEMS | 0 | 1 | 0 | 0 | 0 | 1 | WATER HEATING SYSTEMS | 0 | 1 | 0 | 0 | 1 | 0 | 0 | CLOTHES DRYERS | 0 | 0 | 0 | 0 | 0 | COOKING EQUIPMENT | 1 | 0 | 0 | 0 | 0 | 0 | 0 | 0 | OTHER EQUIPMENT | 1 | 1 | 0 | 1 | 0 | 0 | 0 | 0 | 0 | 0 | 0 | 0 | 0 |  | 0 | [15 empty] | HVAC_HP, HPWH, Level 2 Charger, Solar Panel, Solar Panel Battery | Solar Panel | Solar Panel Battery | HVAC HP | HPWH | EV | Level 2 Charger |  |  | TOTALS | 18160 | 75.7 | 150 | 74.3 | 49.56% | 0 | FUEL SUB SCENARIOS |  | 0 | 0 | 0 | 0 |  | 0 | 0 | 0 | 0 |  | 0 | 0 | 0 | 0 |  | 0 | 0 | 0 | 0
16591 | 5 | Marine | No | 150 | 20 | 5 | Single family detached home | SF | 1976-1999 | 2250 | HEATING SYSTEMS | 0 | 0 | 0 | 0 | 0 | 0 | 0 | 1 | 0 | 0 | 1 | 0 | COOLING SYSTEMS | 1 | 0 | 0 | 0 | 0 | 1 | WATER HEATING SYSTEMS | 0 | 0 | 0 | 0 | 0 | 1 | 0 | CLOTHES DRYERS | 0 | 0 | 0 | 1 | 0 | COOKING EQUIPMENT | 1 | 0 | 0 | 1 | 0 | 0 | 0 | 0 | OTHER EQUIPMENT | 1 | 1 | 1 | 1 | 1 | 1 | 1 | 0 | 0 | 1 | 0 | 1 | 8000 |  | 1 | Yes, Level 1 | EV Home Charger | Solar Panel | [9 empty] | 22000 |  | 38000 | Induction Stove/Range, EV, Solar Panel | Level 2 Charger | Induction Stove/Range | Solar Panel Battery | [5 empty] | TOTALS | 29759 | 124 | 150 | 26 | 17.34% | 1 | FUEL SUB SCENARIOS | Central ASHP | 0 | 0 | 0 | 0 | Unitary HPWH | 15.8 | 0 | 0 | 0 | Central ASHP + HPWH | 15.8 | 0 | 0 | 0 | All Electric | 19.3 | 0 | 0 | 0
8515 | 1 | Marine | No | 200 | 32 | 10 | Single family detached home | SF | 2000 or later | 1750 | HEATING SYSTEMS | 0 | 0 | 0 | 0 | 1 | 0 | 1 | 1 | 0 | 0 | 1 | 0 | COOLING SYSTEMS | 0 | 0 | 0 | 0 | 0 | 0 | WATER HEATING SYSTEMS | 0 | 0 | 0 | 0 | 0 | 1 | 0 | CLOTHES DRYERS | 0 | 0 | 0 | 1 | 0 | COOKING EQUIPMENT | 1 | 0 | 0 | 1 | 0 | 0 | 0 | 0 | OTHER EQUIPMENT | 1 | 1 | 1 | 1 | 1 | 1 | 1 | 0 | 0 | 1 | 0 | 1 | 15000 |  | 1 | Yes, Level 2 | Induction Stove/Range | EV Home Charger | Solar Panel | [7 empty] | 1200 | 20000 |  | 17000 | HVAC_HP | Solar Panel Battery | HVAC HP | [6 empty] | TOTALS | 29148.5 | 121.5 | 200 | 78.5 | 39.27% | 0 | FUEL SUB SCENARIOS | Central ASHP | 51.3 | 0 | 0 | 0 | Unitary HPWH | 15.8 | 0 | 0 | 0 | Central ASHP + HPWH | 67.1 | 0 | 0 | 0 | All Electric | 70.6 | 0 | 0 | 0
12080 | 3 | Marine | Don't know | 150 | 22 | 1 | Single family attached home (e.g. row house, duplex) | SF | Unsure | 875 | HEATING SYSTEMS | 0 | 0 | 0 | 0 | 0 | 0 | 0 | 1 | 0 | 0 | 1 | 0 | COOLING SYSTEMS | 0 | 0 | 0 | 0 | 0 | 0 | WATER HEATING SYSTEMS | 0 | 0 | 0 | 0 | 0 | 1 | 0 | CLOTHES DRYERS | 0 | 0 | 0 | 1 | 0 | COOKING EQUIPMENT | 0 | 0 | 0 | 1 | 0 | 0 | 1 | 0 | OTHER EQUIPMENT | 1 | 0 | 1 | 1 | 1 | 1 | 1 | 0 | 0 | 0 | 0 | 0 | 0 |  | 0 | [15 empty] | Level 2 Charger | [8 empty] | TOTALS | 10530 | 43.9 | 150 | 106.1 | 70.75% | 0 | FUEL SUB SCENARIOS | Central ASHP | 25.6 | 0 | 1 | 1 | Unitary HPWH | 15.8 | 0 | 1 | 1 | Central ASHP + HPWH | 41.5 | 0 | 1 | 1 | All Electric | 45 | 0 | 1 | 1
A11392 | 3 | Marine | Don't know | 150 | 1 | 1 | Multifamily with 5+ units (e.g., apartment, etc.) | MF | Unsure | 2750 | HEATING SYSTEMS | 0 | 0 | 0 | 0 | 0 | 0 | 0 | 0 | 1 | 0 | 1 | 0 | COOLING SYSTEMS | 0 | 0 | 0 | 0 | 0 | 0 | WATER HEATING SYSTEMS | 0 | 0 | 0 | 0 | 0 | 0 | 1 | CLOTHES DRYERS | 0 | 0 | 0 | 0 | 0 | COOKING EQUIPMENT | 0 | 1 | 0 | 0 | 0 | 0 | 1 | 0 | OTHER EQUIPMENT | 1 | 0 | 0 | 1 | 0 | 0 | 0 | 0 | 0 | 0 | 0 | 0 | 0 |  | 0 | [24 empty] | TOTALS | 12103.2002 | 50.4 | 150 | 99.6 | 66.38% | 0 | FUEL SUB SCENARIOS | Mini/Multi Split | 80.6 | 0 | 1 | 1 |  | 0 | 0 | 0 | 0 |  | 0 | 0 | 0 | 0 | All Electric | 80.6 | 0 | 1 | 1
319 | 11 | Hot-Dry | Don't know | 125 | 9 | 0 | Multifamily with 5+ units (e.g., apartment, etc.) | MF | Unsure | 625 | HEATING SYSTEMS | 0 | 0 | 0 | 0 | 0 | 0 | 0 | 0 | 1 | 0 | 1 | 0 | COOLING SYSTEMS | 0 | 0 | 0 | 1 | 0 | 1 | WATER HEATING SYSTEMS | 0 | 0 | 0 | 0 | 0 | 0 | 1 | CLOTHES DRYERS | 0 | 0 | 0 | 0 | 0 | COOKING EQUIPMENT | 1 | 0 | 0 | 1 | 0 | 0 | 0 | 0 | OTHER EQUIPMENT | 1 | 0 | 0 | 1 | 0 | 0 | 0 | 0 | 0 | 0 | 0 | 0 | 0 |  | 0 |  | HVAC HP | [6 empty] | 0 | [6 empty] | Solar Panel Battery | Solar Panel | Solar Panel Battery | [6 empty] | TOTALS | 14917 | 62.2 | 125 | 62.8 | 50.28% | 0 | FUEL SUB SCENARIOS | Mini/Multi Split | 18.3 | 0 | 1 | 1 |  | 0 | 0 | 0 | 0 |  | 0 | 0 | 0 | 0 | All Electric | 18.3 | 0 | 1 | 1
11527 | 3 | Marine | Don't know | 150 | 12 | 0 | Multifamily with 5+ units (e.g., apartment, etc.) | MF | 1950-1975 | 1375 | HEATING SYSTEMS | 0 | 0 | 0 | 1 | 0 | 0 | 1 | 0 | 0 | 0 | 0 | 0 | COOLING SYSTEMS | 0 | 0 | 0 | 0 | 0 | 0 | WATER HEATING SYSTEMS | 0 | 0 | 0 | 0 | 0 | 0 | 1 | CLOTHES DRYERS | 0 | 1 | 1 | 0 | 0 | COOKING EQUIPMENT | 1 | 1 | 0 | 1 | 0 | 0 | 0 | 0 | OTHER EQUIPMENT | 1 | 0 | 1 | 1 | 1 | 1 | 0 | 0 | 0 | 0 | 0 | 0 | 0 |  | 0 | [15 empty] | HVAC_HP, Level 2 Charger, Solar Panel, Solar Panel Battery | HVAC HP | Solar Panel | Solar Panel Battery | EV | Level 2 Charger |  |  |  | TOTALS | 24569.9492 | 102.4 | 150 | 47.6 | 31.75% | 0 | FUEL SUB SCENARIOS |  | 0 | 0 | 0 | 0 |  | 0 | 0 | 0 | 0 |  | 0 | 0 | 0 | 0 |  | 0 | 0 | 0 | 0
A11363 | 3 | Marine | No | 150 | 4 | 0 | Multifamily with 5+ units (e.g., apartment, etc.) | MF | Unsure | 1750 | HEATING SYSTEMS | 0 | 0 | 0 | 0 | 0 | 0 | 0 | 1 | 0 | 0 | 1 | 0 | COOLING SYSTEMS | 0 | 0 | 0 | 0 | 0 | 0 | WATER HEATING SYSTEMS | 0 | 0 | 0 | 0 | 0 | 1 | 0 | CLOTHES DRYERS | 0 | 0 | 0 | 0 | 0 | COOKING EQUIPMENT | 1 | 0 | 0 | 0 | 0 | 0 | 0 | 0 | OTHER EQUIPMENT | 1 | 0 | 0 | 1 | 0 | 0 | 1 | 0 | 0 | 1 | 0 | 0 | 0 |  | 0 | [24 empty] | TOTALS | 12012 | 50 | 150 | 99.9 | 66.63% | 0 | FUEL SUB SCENARIOS | Central ASHP | 51.3 | 0 | 1 | 1 | Unitary HPWH | 15.8 | 0 | 1 | 1 | Central ASHP + HPWH | 67.1 | 0 | 1 | 1 | All Electric | 67.1 | 0 | 1 | 1
A7052 | 16 | Cold | No | 100 | 9 | 1 | Single family detached home | SF | 2000 or later | 1750 | HEATING SYSTEMS | 0 | 0 | 0 | 0 | 0 | 0 | 0 | 1 | 0 | 0 | 1 | 0 | COOLING SYSTEMS | 1 | 0 | 0 | 0 | 0 | 1 | WATER HEATING SYSTEMS | 0 | 0 | 0 | 0 | 0 | 1 | 0 | CLOTHES DRYERS | 0 | 0 | 0 | 1 | 0 | COOKING EQUIPMENT | 0 | 0 | 0 | 0 | 0 | 0 | 1 | 0 | OTHER EQUIPMENT | 2 | 0 | 1 | 1 | 1 | 1 | 1 | 0 | 0 | 0 | 0 | 0 | 0 |  | 0 | [15 empty] | HVAC_HP, HPWH, HP Clothes Dryer, Induction Stove/Range, EV, Solar Panel Battery | HVAC HP | HP Clothes Dryer | Solar Panel | Solar Panel Battery | Induction Stove/Range | HPWH |  |  | TOTALS | 24036 | 100.2 | 100 | 0 | -0.15% | 0 | FUEL SUB SCENARIOS | Central ASHP | 0 | 0 | 0 | 0 | Unitary HPWH | 15.8 | 1 | 1 | 0 | Central ASHP + HPWH | 15.8 | 1 | 1 | 0 | All Electric | 19.3 | 1 | 1 | 0
11941 | 3 | Marine | Don't know | 125 | 15 | 0 | Multifamily with 2-4 units (e.g., townhome, condo, etc.) | MF | 1976-1999 | 875 | HEATING SYSTEMS | 3 | 0 | 0 | 0 | 0 | 0 | 3 | 0 | 0 | 0 | 0 | 0 | COOLING SYSTEMS | 0 | 0 | 0 | 0 | 0 | 0 | WATER HEATING SYSTEMS | 0 | 0 | 0 | 0 | 0 | 0 | 1 | CLOTHES DRYERS | 0 | 1 | 1 | 0 | 0 | COOKING EQUIPMENT | 1 | 0 | 0 | 1 | 0 | 0 | 0 | 0 | OTHER EQUIPMENT | 1 | 0 | 1 | 1 | 0 | 1 | 0 | 0 | 0 | 0 | 0 | 0 | 0 |  | 0 | [15 empty] | Level 2 Charger | [8 empty] | TOTALS | 19217.75 | 80.1 | 125 | 44.9 | 35.94% | 0 | FUEL SUB SCENARIOS |  | 0 | 0 | 0 | 0 |  | 0 | 0 | 0 | 0 |  | 0 | 0 | 0 | 0 |  | 0 | 0 | 0 | 0
A13640 | 4 | Marine | Don't know | 125 | 25 | 5 | Multifamily with 5+ units (e.g., apartment, etc.) | MF | Unsure | 1125 | HEATING SYSTEMS | 0 | 1 | 0 | 0 | 0 | 0 | 1 | 0 | 0 | 0 | 0 | 0 | COOLING SYSTEMS | 1 | 0 | 1 | 0 | 0 | 2 | WATER HEATING SYSTEMS | 0 | 0 | 0 | 0 | 0 | 0 | 1 | CLOTHES DRYERS | 0 | 1 | 1 | 0 | 0 | COOKING EQUIPMENT | 1 | 0 | 0 | 1 | 1 | 0 | 0 | 0 | OTHER EQUIPMENT | 1 | 0 | 1 | 1 | 1 | 1 | 0 | 0 | 0 | 0 | 0 | 0 | 0 |  | 0 | [24 empty] | TOTALS | 21751 | 90.6 | 125 | 34.4 | 27.50% | 0 | FUEL SUB SCENARIOS |  | 0 | 0 | 0 | 0 |  | 0 | 0 | 0 | 0 |  | 0 | 0 | 0 | 0 |  | 0 | 0 | 0 | 0
1928 | 12 | Hot-Dry | Don't know | 125 | 8 | 0 | Single family detached home | MF | Unsure | 875 | HEATING SYSTEMS | 0 | 0 | 0 | 0 | 0 | 0 | 0 | 0 | 1 | 0 | 1 | 0 | COOLING SYSTEMS | 0 | 0 | 0 | 0 | 0 | 0 | WATER HEATING SYSTEMS | 0 | 0 | 0 | 0 | 0 | 1 | 0 | CLOTHES DRYERS | 0 | 0 | 0 | 0 | 1 | COOKING EQUIPMENT | 0 | 1 | 0 | 1 | 0 | 0 | 1 | 0 | OTHER EQUIPMENT | 1 | 0 | 1 | 1 | 1 | 1 | 0 | 0 | 0 | 0 | 0 | 0 | 0 |  | 0 | [15 empty] | HVAC_HP, HPWH, HP Clothes Dryer, Induction Stove/Range, EV, Level 2 Charger, Solar Panel Battery | HVAC HP | EV | Solar Panel | Solar Panel Battery | Induction Stove/Range | HPWH | HP Clothes Dryer |  | TOTALS | 10783.2002 | 44.9 | 125 | 80.1 | 64.06% | 0 | FUEL SUB SCENARIOS | Mini/Multi Split | 25.6 | 0 | 1 | 1 | Unitary HPWH | 15.8 | 0 | 1 | 1 | Mini/Multi Split + HPWH | 41.5 | 0 | 1 | 1 | All Electric | 41.5 | 0 | 1 | 1
7136 | 16 | Cold | No | 200 | 16 | 4 | Single family detached home | SF | 1976-1999 | 2750 | HEATING SYSTEMS | 0 | 0 | 1 | 0 | 0 | 0 | 1 | 1 | 0 | 0 | 1 | 0 | COOLING SYSTEMS | 0 | 0 | 0 | 1 | 0 | 1 | WATER HEATING SYSTEMS | 0 | 0 | 0 | 0 | 0 | 1 | 0 | CLOTHES DRYERS | 0 | 1 | 1 | 0 | 0 | COOKING EQUIPMENT | 0 | 0 | 0 | 1 | 0 | 0 | 1 | 0 | OTHER EQUIPMENT | 1 | 0 | 1 | 1 | 1 | 1 | 0 | 0 | 1 | 0 | 0 | 0 | 0 |  | 0 | [15 empty] | Induction Stove/Range, EV, Solar Panel Battery | Solar Panel | Induction Stove/Range | [6 empty] | TOTALS | 33968 | 141.5 | 200 | 58.5 | 29.23% | 0 | FUEL SUB SCENARIOS | Central ASHP | 0 | 0 | 0 | 0 | Unitary HPWH | 15.8 | 0 | 0 | 0 | Central ASHP + HPWH | 15.8 | 0 | 0 | 0 | All Electric | 15.8 | 0 | 0 | 0
282 | 11 | Hot-Dry | Don't know | 125 | 16 | 0 | Multifamily with 2-4 units (e.g., townhome, condo, etc.) | MF | Unsure | 875 | HEATING SYSTEMS | 0 | 0 | 0 | 1 | 0 | 0 | 1 | 0 | 0 | 0 | 0 | 0 | COOLING SYSTEMS | 1 | 0 | 0 | 0 | 0 | 1 | WATER HEATING SYSTEMS | 0 | 0 | 1 | 0 | 1 | 0 | 0 | CLOTHES DRYERS | 0 | 1 | 1 | 0 | 0 | COOKING EQUIPMENT | 0 | 0 | 0 | 0 | 0 | 0 | 1 | 0 | OTHER EQUIPMENT | 1 | 0 | 1 | 1 | 0 | 1 | 0 | 0 | 0 | 0 | 0 | 0 | 0 |  | 0 | [15 empty] | HVAC_HP, HPWH, HP Clothes Dryer, Induction Stove/Range, EV, Level 2 Charger, Solar Panel, Solar Panel Battery | HVAC HP | HPWH | Solar Panel | Solar Panel Battery | Induction Stove/Range | EV | Level 2 Charger | HP Clothes Dryer | TOTALS | 23845.75 | 99.4 | 125 | 25.6 | 20.51% | 0 | FUEL SUB SCENARIOS |  | 0 | 0 | 0 | 0 |  | 0 | 0 | 0 | 0 |  | 0 | 0 | 0 | 0 |  | 0 | 0 | 0 | 0
A13310 | 4 | Marine | Don't know | 125 | 15 | 1 | Multifamily with 2-4 units (e.g., townhome, condo, etc.) | MF | 1976-1999 | 1125 | HEATING SYSTEMS | 0 | 0 | 0 | 0 | 0 | 0 | 0 | 1 | 0 | 0 | 1 | 0 | COOLING SYSTEMS | 1 | 0 | 0 | 0 | 0 | 1 | WATER HEATING SYSTEMS | 0 | 0 | 0 | 0 | 0 | 1 | 0 | CLOTHES DRYERS | 0 | 1 | 1 | 0 | 0 | COOKING EQUIPMENT | 1 | 0 | 0 | 1 | 0 | 0 | 0 | 0 | OTHER EQUIPMENT | 1 | 0 | 1 | 1 | 1 | 1 | 1 | 0 | 0 | 0 | 0 | 0 | 0 |  | 0 | [15 empty] | Induction Stove/Range, EV, Level 2 Charger, Solar Panel, Solar Panel Battery | EV | Level 2 Charger | Induction Stove/Range | Solar Panel | Solar Panel Battery |  |  |  | TOTALS | 21453 | 89.4 | 125 | 35.6 | 28.49% | 0 | FUEL SUB SCENARIOS | Central ASHP | 0 | 0 | 0 | 0 | Unitary HPWH | 15.8 | 0 | 1 | 1 | Central ASHP + HPWH | 15.8 | 0 | 1 | 1 | All Electric | 15.8 | 0 | 1 | 1
9353 | 1 | Marine | No | 200 | 15 | 10 | Single family detached home | SF | 1976-1999 | 3500 | HEATING SYSTEMS | 0 | 0 | 0 | 0 | 0 | 0 | 0 | 1 | 0 | 0 | 1 | 0 | COOLING SYSTEMS | 0 | 0 | 0 | 0 | 0 | 0 | WATER HEATING SYSTEMS | 0 | 1 | 0 | 0 | 1 | 0 | 0 | CLOTHES DRYERS | 0 | 0 | 0 | 1 | 0 | COOKING EQUIPMENT | 0 | 0 | 2 | 1 | 0 | 1 | 1 | 0 | OTHER EQUIPMENT | 2 | 0 | 1 | 1 | 1 | 1 | 1 | 0 | 0 | 0 | 0 | 1 | 13200 | Yes | 1 | Yes, Level 2 | EV Home Charger | Solar Panel | Battery for Solar Panel | [9 empty] | 0 |  | HVAC_HP, HP Clothes Dryer, Induction Stove/Range, EV | HVAC HP | Induction Stove/Range | HP Clothes Dryer | [5 empty] | TOTALS | 19401 | 80.8 | 200 | 119.2 | 59.58% | 1 | FUEL SUB SCENARIOS | Central ASHP | 102.6 | 0 | 0 | 0 |  | 0 | 0 | 0 | 0 |  | 0 | 0 | 0 | 0 | All Electric | 110 | 0 | 0 | 0
A10246 | 2 | Marine | No | 100 | 8 | 2 | Single family detached home | SF | 1950-1975 | 1750 | HEATING SYSTEMS | 0 | 0 | 0 | 0 | 0 | 0 | 0 | 1 | 0 | 0 | 1 | 0 | COOLING SYSTEMS | 0 | 0 | 0 | 0 | 0 | 0 | WATER HEATING SYSTEMS | 0 | 0 | 0 | 0 | 0 | 1 | 0 | CLOTHES DRYERS | 0 | 0 | 0 | 1 | 0 | COOKING EQUIPMENT | 0 | 0 | 0 | 1 | 0 | 0 | 1 | 0 | OTHER EQUIPMENT | 2 | 0 | 1 | 1 | 1 | 1 | 1 | 0 | 0 | 0 | 1 | 1 | 7250 |  | 0 |  | Solar Panel | [10 empty] | 15000 |  |  | HVAC_HP, Induction Stove/Range, EV, Level 2 Charger, Solar Panel | HVAC HP | Induction Stove/Range | EV | Solar Panel Battery | Level 2 Charger |  |  |  | TOTALS | 11790 | 49.1 | 100 | 50.9 | 50.88% | 0 | FUEL SUB SCENARIOS | Central ASHP | 51.3 | 1 | 1 | 0 | Unitary HPWH | 15.8 | 0 | 0 | 0 | Central ASHP + HPWH | 67.1 | 1 | 1 | 0 | All Electric | 70.6 | 1 | 1 | 0
16695 | 5 | Marine | Don't know | 200 | 16 | 0 | Single family detached home | SF | Before 1950 | 625 | HEATING SYSTEMS | 0 | 0 | 0 | 0 | 0 | 0 | 0 | 0 | 0 | 0 | 0 | 0 | COOLING SYSTEMS | 0 | 0 | 0 | 0 | 0 | 0 | WATER HEATING SYSTEMS | 0 | 0 | 0 | 0 | 0 | 1 | 0 | CLOTHES DRYERS | 0 | 1 | 1 | 0 | 0 | COOKING EQUIPMENT | 0 | 0 | 0 | 1 | 0 | 0 | 1 | 0 | OTHER EQUIPMENT | 1 | 1 | 1 | 1 | 1 | 1 | 0 | 0 | 0 | 0 | 0 | 0 | 0 |  | 0 | [15 empty] | HVAC_HP, Solar Panel Battery | HVAC HP | Solar Panel | [6 empty] | TOTALS | 11525 | 48 | 200 | 152 | 75.99% | 0 | FUEL SUB SCENARIOS |  | 0 | 0 | 0 | 0 | Unitary HPWH | 15.8 | 0 | 1 | 1 |  | 0 | 0 | 0 | 0 | All Electric | 15.8 | 0 | 1 | 1
A6657 | 16 | Cold | No | 150 | 20 | 10 | Single family detached home | SF | 1950-1975 | 875 | HEATING SYSTEMS | 0 | 0 | 0 | 0 | 1 | 0 | 1 | 0 | 0 | 0 | 0 | 0 | COOLING SYSTEMS | 0 | 0 | 0 | 0 | 0 | 0 | WATER HEATING SYSTEMS | 0 | 0 | 0 | 0 | 0 | 1 | 0 | CLOTHES DRYERS | 0 | 0 | 0 | 1 | 0 | COOKING EQUIPMENT | 0 | 0 | 0 | 0 | 0 | 0 | 1 | 0 | OTHER EQUIPMENT | 1 | 0 | 1 | 1 | 1 | 1 | 0 | 0 | 0 | 0 | 0 | 0 | 0 |  | 0 | [15 empty] | HVAC_HP, Level 2 Charger, Solar Panel Battery | EV | HVAC HP | Solar Panel | Solar Panel Battery |  |  |  |  | TOTALS | 16985.75 | 70.8 | 150 | 79.2 | 52.82% | 0 | FUEL SUB SCENARIOS |  | 0 | 0 | 0 | 0 | Unitary HPWH | 15.8 | 0 | 0 | 0 |  | 0 | 0 | 0 | 0 | All Electric | 19.3 | 0 | 0 | 0
A14078 | 4 | Marine | No | 200 | 25 | 3 | Single family detached home | SF | Before 1950 | 2750 | HEATING SYSTEMS | 0 | 0 | 0 | 0 | 0 | 0 | 0 | 2 | 0 | 0 | 2 | 0 | COOLING SYSTEMS | 2 | 0 | 0 | 0 | 0 | 2 | WATER HEATING SYSTEMS | 0 | 0 | 0 | 0 | 0 | 1 | 0 | CLOTHES DRYERS | 0 | 1 | 1 | 0 | 0 | COOKING EQUIPMENT | 0 | 0 | 1 | 1 | 0 | 1 | 1 | 0 | OTHER EQUIPMENT | 2 | 0 | 1 | 1 | 1 | 1 | 1 | 0 | 0 | 1 | 0 | 0 | 0 |  | 1 | Yes, Level 1 | [14 empty] | HVAC_HP, Solar Panel, Solar Panel Battery | Level 2 Charger | HVAC HP | Solar Panel | Solar Panel Battery |  |  |  |  | TOTALS | 34811.1992 | 145 | 200 | 55 | 27.48% | 0 | FUEL SUB SCENARIOS | Central ASHP | 0 | 0 | 0 | 0 | Unitary HPWH | 15.8 | 0 | 0 | 0 | Central ASHP + HPWH | 15.8 | 0 | 0 | 0 | All Electric | 20 | 0 | 1 | 1
10751 | 2 | Marine | No | 100 | 22 | 4 | Single family detached home | SF | 1950-1975 | 1750 | HEATING SYSTEMS | 0 | 0 | 0 | 0 | 0 | 0 | 0 | 0 | 0 | 0 | 0 | 0 | COOLING SYSTEMS | 0 | 0 | 0 | 0 | 0 | 0 | WATER HEATING SYSTEMS | 0 | 1 | 0 | 0 | 1 | 0 | 0 | CLOTHES DRYERS | 0 | 1 | 1 | 0 | 0 | COOKING EQUIPMENT | 1 | 0 | 0 | 0 | 0 | 0 | 0 | 0 | OTHER EQUIPMENT | 1 | 0 | 0 | 1 | 0 | 1 | 0 | 0 | 1 | 0 | 0 | 0 | 0 |  | 0 | [15 empty] | HPWH, Level 2 Charger, Solar Panel | HPWH | EV | Level 2 Charger | [5 empty] | TOTALS | 15282 | 63.7 | 100 | 36.3 | 36.33% | 0 | FUEL SUB SCENARIOS |  | 0 | 0 | 0 | 0 |  | 0 | 0 | 0 | 0 |  | 0 | 0 | 0 | 0 |  | 0 | 0 | 0 | 0
6166 | 16 | Cold | No | 200 | 14 | 6 | Single family detached home | MF | 1976-1999 | 2250 | HEATING SYSTEMS | 0 | 0 | 0 | 0 | 0 | 0 | 0 | 1 | 0 | 0 | 1 | 0 | COOLING SYSTEMS | 1 | 0 | 0 | 0 | 0 | 1 | WATER HEATING SYSTEMS | 0 | 0 | 0 | 0 | 0 | 1 | 0 | CLOTHES DRYERS | 0 | 1 | 1 | 0 | 0 | COOKING EQUIPMENT | 0 | 0 | 2 | 1 | 0 | 1 | 1 | 0 | OTHER EQUIPMENT | 2 | 1 | 1 | 0 | 1 | 1 | 0 | 0 | 0 | 0 | 0 | 0 | 0 |  | 0 | [24 empty] | TOTALS | 30548 | 127.3 | 200 | 72.7 | 36.36% | 0 | FUEL SUB SCENARIOS | Central ASHP | 0 | 0 | 0 | 0 | Unitary HPWH | 15.8 | 0 | 0 | 0 | Central ASHP + HPWH | 15.8 | 0 | 0 | 0 | All Electric | 19.8 | 0 | 0 | 0
8564 | 1 | Marine | No | 200 | 29 | 2 | Single family detached home | SF | 2000 or later | 1750 | HEATING SYSTEMS | 0 | 0 | 0 | 0 | 0 | 0 | 0 | 0 | 0 | 1 | 1 | 0 | COOLING SYSTEMS | 0 | 0 | 0 | 0 | 0 | 0 | WATER HEATING SYSTEMS | 0 | 0 | 0 | 0 | 0 | 1 | 0 | CLOTHES DRYERS | 0 | 1 | 1 | 0 | 0 | COOKING EQUIPMENT | 0 | 1 | 1 | 1 | 0 | 0 | 0 | 0 | OTHER EQUIPMENT | 1 | 0 | 1 | 1 | 1 | 1 | 1 | 0 | 0 | 0 | 0 | 0 | 0 |  | 0 | [15 empty] | Induction Stove/Range, EV, Level 2 Charger, Solar Panel | Induction Stove/Range | EV | Level 2 Charger | [5 empty] | TOTALS | 13998.5 | 58.3 | 200 | 141.7 | 70.84% | 0 | FUEL SUB SCENARIOS | Mini/Multi Split | 51.3 | 0 | 0 | 0 | Unitary HPWH | 15.8 | 0 | 0 | 0 | Mini/Multi Split + HPWH | 67.1 | 0 | 1 | 1 | All Electric | 67.1 | 0 | 1 | 1
A14535 | 4 | Marine | No | 200 | 12 | 4 | Single family detached home | SF | 2000 or later | 3500 | HEATING SYSTEMS | 0 | 0 | 0 | 0 | 0 | 0 | 0 | 2 | 0 | 0 | 2 | 0 | COOLING SYSTEMS | 2 | 0 | 0 | 0 | 0 | 2 | WATER HEATING SYSTEMS | 0 | 0 | 0 | 0 | 0 | 1 | 0 | CLOTHES DRYERS | 0 | 0 | 0 | 1 | 0 | COOKING EQUIPMENT | 1 | 0 | 1 | 1 | 0 | 0 | 0 | 0 | OTHER EQUIPMENT | 2 | 0 | 1 | 1 | 1 | 1 | 1 | 0 | 0 | 0 | 0 | 0 | 0 |  | 0 | [24 empty] | TOTALS | 40497.1992 | 168.7 | 200 | 31.3 | 15.63% | 0 | FUEL SUB SCENARIOS | Central ASHP | 0 | 0 | 0 | 0 | Unitary HPWH | 15.8 | 0 | 0 | 0 | Central ASHP + HPWH | 15.8 | 0 | 0 | 0 | All Electric | 19.3 | 0 | 0 | 0
A14094 | 4 | Marine | No | 200 | 20 | 0 | Single family detached home | SF | 1976-1999 | 2750 | HEATING SYSTEMS | 0 | 0 | 0 | 0 | 0 | 0 | 0 | 1 | 0 | 0 | 1 | 0 | COOLING SYSTEMS | 1 | 0 | 0 | 0 | 0 | 1 | WATER HEATING SYSTEMS | 0 | 0 | 0 | 0 | 0 | 2 | 0 | CLOTHES DRYERS | 0 | 0 | 0 | 1 | 0 | COOKING EQUIPMENT | 0 | 0 | 0 | 1 | 0 | 0 | 1 | 0 | OTHER EQUIPMENT | 2 | 1 | 1 | 1 | 1 | 1 | 1 | 0 | 0 | 0 | 0 | 1 | 8000 | Yes | 0 |  | Solar Panel | Battery for Solar Panel | [12 empty] | HVAC_HP, HPWH, HP Clothes Dryer, Induction Stove/Range, EV, Level 2 Charger, Solar Panel | EV | Level 2 Charger | HPWH | HP Clothes Dryer | Induction Stove/Range | HVAC HP |  |  | TOTALS | 32373 | 134.9 | 200 | 65.1 | 32.56% | 0 | FUEL SUB SCENARIOS | Central ASHP | 0 | 0 | 0 | 0 | Unitary HPWH | 31.7 | 0 | 1 | 1 | Central ASHP + HPWH | 31.7 | 0 | 1 | 1 | All Electric | 35.2 | 0 | 1 | 1
A2065 | 12 | Hot-Dry | No | 125 | 12 | 4 | Single family attached home (e.g. row house, duplex) | MF | 1976-1999 | 1125 | HEATING SYSTEMS | 0 | 0 | 0 | 0 | 0 | 0 | 0 | 1 | 0 | 0 | 1 | 0 | COOLING SYSTEMS | 1 | 0 | 0 | 0 | 0 | 1 | WATER HEATING SYSTEMS | 0 | 0 | 0 | 0 | 0 | 1 | 0 | CLOTHES DRYERS | 0 | 0 | 0 | 1 | 0 | COOKING EQUIPMENT | 1 | 0 | 0 | 1 | 0 | 0 | 0 | 0 | OTHER EQUIPMENT | 1 | 0 | 1 | 1 | 1 | 1 | 1 | 0 | 0 | 0 | 0 | 0 | 0 |  | 0 | [15 empty] | Induction Stove/Range, EV | [8 empty] | TOTALS | 20053 | 83.6 | 125 | 41.4 | 33.16% | 0 | FUEL SUB SCENARIOS | Central ASHP | 0 | 0 | 0 | 0 | Unitary HPWH | 15.8 | 0 | 0 | 0 | Central ASHP + HPWH | 15.8 | 0 | 0 | 0 | All Electric | 19.3 | 0 | 0 | 0
13467 | 4 | Marine | No | 125 | 14 | 24 | Multifamily with 2-4 units (e.g., townhome, condo, etc.) | MF | 1976-1999 | 1125 | HEATING SYSTEMS | 0 | 0 | 0 | 0 | 0 | 0 | 0 | 1 | 0 | 0 | 1 | 0 | COOLING SYSTEMS | 1 | 0 | 0 | 0 | 0 | 1 | WATER HEATING SYSTEMS | 0 | 0 | 0 | 0 | 0 | 1 | 0 | CLOTHES DRYERS | 0 | 1 | 1 | 0 | 0 | COOKING EQUIPMENT | 1 | 0 | 0 | 0 | 0 | 0 | 0 | 0 | OTHER EQUIPMENT | 1 | 0 | 1 | 1 | 1 | 1 | 1 | 0 | 0 | 0 | 0 | 0 | 0 |  | 0 | [15 empty] | HVAC_HP | [8 empty] | TOTALS | 21393 | 89.1 | 125 | 35.9 | 28.69% | 0 | FUEL SUB SCENARIOS | Central ASHP | 0 | 0 | 0 | 0 | Unitary HPWH | 15.8 | 0 | 0 | 0 | Central ASHP + HPWH | 15.8 | 0 | 0 | 0 | All Electric | 15.8 | 0 | 0 | 0
12371 | 3 | Marine | No | 100 | 25 | 5 | Single family detached home | SF | 1950-1975 | 1750 | HEATING SYSTEMS | 0 | 0 | 0 | 0 | 0 | 0 | 0 | 1 | 0 | 0 | 1 | 0 | COOLING SYSTEMS | 0 | 0 | 0 | 0 | 0 | 0 | WATER HEATING SYSTEMS | 0 | 0 | 0 | 0 | 0 | 1 | 0 | CLOTHES DRYERS | 0 | 1 | 1 | 0 | 0 | COOKING EQUIPMENT | 1 | 0 | 1 | 0 | 0 | 0 | 0 | 0 | OTHER EQUIPMENT | 1 | 0 | 0 | 0 | 0 | 0 | 1 | 0 | 0 | 0 | 0 | 0 | 0 |  | 0 |  | HP Clothes Dryer | Induction Stove/Range | [7 empty] | 300 | 300 | [12 empty] | TOTALS | 13775.2002 | 57.4 | 100 | 42.6 | 42.60% | 0 | FUEL SUB SCENARIOS | Central ASHP | 51.3 | 1 | 1 | 0 | Unitary HPWH | 15.8 | 0 | 0 | 0 | Central ASHP + HPWH | 67.1 | 1 | 1 | 0 | All Electric | 67.1 | 1 | 1 | 0
14981 | 4 | Marine | No | 200 | 19 | 1 | Single family detached home | SF | Before 1950 | 2250 | HEATING SYSTEMS | 1 | 0 | 0 | 0 | 1 | 0 | 2 | 1 | 0 | 0 | 1 | 0 | COOLING SYSTEMS | 1 | 0 | 0 | 0 | 0 | 1 | WATER HEATING SYSTEMS | 0 | 0 | 1 | 0 | 1 | 1 | 0 | CLOTHES DRYERS | 0 | 0 | 0 | 1 | 0 | COOKING EQUIPMENT | 0 | 0 | 0 | 1 | 0 | 0 | 1 | 0 | OTHER EQUIPMENT | 1 | 0 | 1 | 1 | 1 | 1 | 1 | 0 | 0 | 0 | 0 | 0 | 0 |  | 0 | [24 empty] | TOTALS | 35320.5 | 147.2 | 200 | 52.8 | 26.42% | 1 | FUEL SUB SCENARIOS | Central ASHP | 0 | 0 | 0 | 0 | Unitary HPWH | 15.8 | 0 | 1 | 1 | Central ASHP + HPWH | 15.8 | 0 | 1 | 1 | All Electric | 19.3 | 0 | 1 | 1
16566 | 5 | Marine | No | 100 | 10 | 0 | Single family detached home | SF | 1950-1975 | 1125 | HEATING SYSTEMS | 0 | 0 | 0 | 0 | 0 | 0 | 0 | 1 | 0 | 0 | 1 | 0 | COOLING SYSTEMS | 0 | 0 | 0 | 0 | 0 | 0 | WATER HEATING SYSTEMS | 0 | 0 | 0 | 0 | 0 | 1 | 0 | CLOTHES DRYERS | 0 | 0 | 0 | 1 | 0 | COOKING EQUIPMENT | 0 | 0 | 0 | 0 | 0 | 0 | 1 | 0 | OTHER EQUIPMENT | 1 | 0 | 1 | 1 | 1 | 1 | 1 | 0 | 0 | 0 | 0 | 0 | 0 |  | 0 | [15 empty] | HP Clothes Dryer, Level 2 Charger | EV | HP Clothes Dryer | [6 empty] | TOTALS | 10770 | 44.9 | 100 | 55.1 | 55.13% | 0 | FUEL SUB SCENARIOS | Central ASHP | 33 | 0 | 1 | 1 | Unitary HPWH | 15.8 | 0 | 1 | 1 | Central ASHP + HPWH | 48.8 | 0 | 1 | 1 | All Electric | 52.3 | 0 | 1 | 1
A3025 | 12 | Hot-Dry | Don't know | 150 | 8 | 8 | Multifamily with 2-4 units (e.g., townhome, condo, etc.) | SF | 1976-1999 | 1375 | HEATING SYSTEMS | 0 | 1 | 0 | 0 | 0 | 0 | 1 | 1 | 0 | 0 | 1 | 0 | COOLING SYSTEMS | 1 | 0 | 1 | 0 | 0 | 2 | WATER HEATING SYSTEMS | 0 | 1 | 0 | 0 | 1 | 0 | 0 | CLOTHES DRYERS | 0 | 1 | 1 | 0 | 0 | COOKING EQUIPMENT | 1 | 0 | 0 | 1 | 0 | 0 | 0 | 0 | OTHER EQUIPMENT | 1 | 0 | 1 | 1 | 1 | 1 | 1 | 0 | 0 | 0 | 0 | 0 | 0 |  | 0 | [15 empty] | HPWH, Level 2 Charger | HPWH | EV | [6 empty] | TOTALS | 24861 | 103.6 | 150 | 46.4 | 30.94% | 0 | FUEL SUB SCENARIOS | Central ASHP | 0 | 0 | 0 | 0 |  | 0 | 0 | 0 | 0 |  | 0 | 0 | 0 | 0 | All Electric | 0 | 0 | 0 | 0
7044 | 16 | Cold | Don't know | 200 | 27 | 0 | Single family detached home | SF | 1976-1999 | 2750 | HEATING SYSTEMS | 0 | 0 | 0 | 0 | 0 | 0 | 0 | 1 | 0 | 0 | 1 | 0 | COOLING SYSTEMS | 1 | 1 | 0 | 0 | 0 | 2 | WATER HEATING SYSTEMS | 0 | 0 | 0 | 0 | 0 | 1 | 0 | CLOTHES DRYERS | 0 | 1 | 1 | 0 | 0 | COOKING EQUIPMENT | 0 | 0 | 0 | 1 | 0 | 0 | 1 | 0 | OTHER EQUIPMENT | 1 | 1 | 0 | 1 | 1 | 1 | 1 | 0 | 1 | 0 | 0 | 0 | 0 |  | 0 | [15 empty] | Induction Stove/Range, EV, Level 2 Charger, Solar Panel Battery | Solar Panel | Solar Panel Battery | Induction Stove/Range | EV |  |  |  |  | TOTALS | 33953 | 141.5 | 200 | 58.5 | 29.26% | 0 | FUEL SUB SCENARIOS | Central ASHP | 0 | 0 | 0 | 0 | Unitary HPWH | 15.8 | 0 | 1 | 1 | Central ASHP + HPWH | 15.8 | 0 | 0 | 0 | All Electric | 15.8 | 0 | 0 | 0
9388 | 1 | Marine | No | 100 | 15 | 0 | Single family detached home | SF | Before 1950 | 625 | HEATING SYSTEMS | 0 | 0 | 0 | 0 | 0 | 0 | 0 | 0 | 1 | 0 | 1 | 0 | COOLING SYSTEMS | 0 | 0 | 0 | 0 | 0 | 0 | WATER HEATING SYSTEMS | 0 | 0 | 0 | 0 | 0 | 2 | 0 | CLOTHES DRYERS | 0 | 0 | 0 | 1 | 0 | COOKING EQUIPMENT | 0 | 0 | 0 | 1 | 0 | 0 | 1 | 0 | OTHER EQUIPMENT | 1 | 1 | 0 | 0 | 1 | 1 | 0 | 0 | 0 | 0 | 0 | 0 | 0 |  | 0 | [15 empty] | HVAC_HP, HPWH, HP Clothes Dryer, Level 2 Charger, Solar Panel, Solar Panel Battery | Solar Panel | Solar Panel Battery | HVAC HP | EV | HPWH | Level 2 Charger | HP Clothes Dryer |  | TOTALS | 9187.5 | 38.3 | 100 | 61.7 | 61.72% | 0 | FUEL SUB SCENARIOS | Mini/Multi Split | 18.3 | 0 | 1 | 1 | Unitary HPWH | 31.7 | 0 | 1 | 1 | Mini/Multi Split + HPWH | 50 | 0 | 1 | 1 | All Electric | 53.5 | 0 | 1 | 1
16482 | 5 | Marine | No | 100 | 21 | 0 | Single family detached home | SF | 1976-1999 | 1750 | HEATING SYSTEMS | 0 | 0 | 0 | 0 | 0 | 0 | 0 | 1 | 0 | 0 | 1 | 0 | COOLING SYSTEMS | 0 | 0 | 0 | 0 | 0 | 0 | WATER HEATING SYSTEMS | 0 | 0 | 0 | 0 | 0 | 1 | 0 | CLOTHES DRYERS | 0 | 0 | 0 | 1 | 0 | COOKING EQUIPMENT | 0 | 0 | 0 | 1 | 0 | 0 | 1 | 0 | OTHER EQUIPMENT | 1 | 1 | 1 | 1 | 1 | 1 | 1 | 0 | 0 | 0 | 0 | 1 | 4680 |  | 1 | Yes, Level 1 | EV Home Charger | [12 empty] | 36000 | HVAC_HP, HPWH, Solar Panel | HVAC HP | Solar Panel Battery | HPWH | Level 2 Charger |  |  |  |  | TOTALS | 12025 | 50.1 | 100 | 49.9 | 49.90% | 0 | FUEL SUB SCENARIOS | Central ASHP | 51.3 | 1 | 1 | 0 | Unitary HPWH | 15.8 | 0 | 1 | 1 | Central ASHP + HPWH | 67.1 | 1 | 1 | 0 | All Electric | 70.6 | 1 | 1 | 0
13898 | 4 | Marine | No | 100 | 24 | 0 | Single family detached home | SF | 1950-1975 | 1750 | HEATING SYSTEMS | 0 | 0 | 0 | 0 | 0 | 0 | 0 | 1 | 0 | 0 | 1 | 0 | COOLING SYSTEMS | 1 | 0 | 0 | 0 | 0 | 1 | WATER HEATING SYSTEMS | 0 | 0 | 0 | 0 | 0 | 1 | 0 | CLOTHES DRYERS | 0 | 1 | 1 | 0 | 0 | COOKING EQUIPMENT | 1 | 0 | 0 | 1 | 0 | 0 | 0 | 0 | OTHER EQUIPMENT | 2 | 2 | 0 | 1 | 0 | 1 | 1 | 0 | 0 | 0 | 0 | 1 | 50000 |  | 0 |  | Solar Panel | [10 empty] | 0 |  |  | HVAC_HP, HPWH, HP Clothes Dryer, Induction Stove/Range, EV | Induction Stove/Range | Solar Panel Battery | HVAC HP | HPWH | HP Clothes Dryer |  |  |  | TOTALS | 26148 | 108.9 | 100 | 0 | -8.95% | 0 | FUEL SUB SCENARIOS | Central ASHP | 0 | 0 | 0 | 0 | Unitary HPWH | 15.8 | 1 | 1 | 0 | Central ASHP + HPWH | 15.8 | 1 | 1 | 0 | All Electric | 15.8 | 1 | 1 | 0
14543 | 4 | Marine | No | 100 | 9 | 3 | Single family detached home | SF | Before 1950 | 875 | HEATING SYSTEMS | 0 | 0 | 0 | 0 | 0 | 0 | 0 | 0 | 1 | 0 | 1 | 0 | COOLING SYSTEMS | 0 | 0 | 0 | 0 | 0 | 0 | WATER HEATING SYSTEMS | 0 | 0 | 0 | 0 | 0 | 1 | 0 | CLOTHES DRYERS | 0 | 1 | 1 | 0 | 0 | COOKING EQUIPMENT | 0 | 0 | 0 | 1 | 0 | 0 | 1 | 0 | OTHER EQUIPMENT | 1 | 1 | 0 | 1 | 0 | 1 | 0 | 0 | 0 | 0 | 0 | 0 | 0 |  | 0 | [15 empty] | Induction Stove/Range, EV, Solar Panel Battery | Solar Panel | Solar Panel Battery | Induction Stove/Range | [5 empty] | TOTALS | 11075 | 46.1 | 100 | 53.9 | 53.85% | 0 | FUEL SUB SCENARIOS | Mini/Multi Split | 25.6 | 0 | 0 | 0 | Unitary HPWH | 15.8 | 0 | 0 | 0 | Mini/Multi Split + HPWH | 41.5 | 0 | 1 | 1 | All Electric | 41.5 | 0 | 1 | 1
A15083 | 4 | Marine | No | 125 | 11 | 1 | Single family detached home | SF | 1950-1975 | 2250 | HEATING SYSTEMS | 0 | 0 | 0 | 0 | 0 | 0 | 0 | 1 | 0 | 0 | 1 | 0 | COOLING SYSTEMS | 1 | 0 | 0 | 0 | 0 | 1 | WATER HEATING SYSTEMS | 0 | 0 | 0 | 0 | 0 | 1 | 0 | CLOTHES DRYERS | 0 | 1 | 1 | 0 | 0 | COOKING EQUIPMENT | 0 | 0 | 0 | 1 | 0 | 0 | 1 | 0 | OTHER EQUIPMENT | 2 | 0 | 1 | 1 | 1 | 1 | 1 | 0 | 0 | 0 | 0 | 1 | 5100 |  | 0 |  | Solar Panel | [10 empty] | 23500 |  |  | HVAC_HP, HPWH, HP Clothes Dryer, Induction Stove/Range, EV, Level 2 Charger, Solar Panel | EV | Level 2 Charger | HPWH | HP Clothes Dryer | Induction Stove/Range | HVAC HP |  |  | TOTALS | 29612 | 123.4 | 125 | 1.6 | 1.29% | 1 | FUEL SUB SCENARIOS | Central ASHP | 0 | 0 | 0 | 0 | Unitary HPWH | 15.8 | 1 | 1 | 0 | Central ASHP + HPWH | 15.8 | 1 | 1 | 0 | All Electric | 15.8 | 1 | 1 | 0
A13439 | 4 | Marine | Don't know | 125 | 13 | 17 | Multifamily with 5+ units (e.g., apartment, etc.) | MF | 2000 or later | 1125 | HEATING SYSTEMS | 0 | 0 | 0 | 0 | 0 | 0 | 0 | 1 | 0 | 0 | 1 | 0 | COOLING SYSTEMS | 1 | 0 | 0 | 0 | 0 | 1 | WATER HEATING SYSTEMS | 0 | 0 | 0 | 0 | 0 | 1 | 0 | CLOTHES DRYERS | 0 | 1 | 1 | 0 | 0 | COOKING EQUIPMENT | 0 | 0 | 0 | 1 | 0 | 0 | 1 | 0 | OTHER EQUIPMENT | 1 | 0 | 1 | 1 | 1 | 1 | 1 | 0 | 0 | 0 | 0 | 0 | 0 |  | 1 | [15 empty] | HVAC_HP, HPWH, HP Clothes Dryer, Induction Stove/Range, EV, Solar Panel | Induction Stove/Range | HVAC HP | HPWH | Level 2 Charger | HP Clothes Dryer |  |  |  | TOTALS | 20141 | 83.9 | 125 | 41.1 | 32.86% | 0 | FUEL SUB SCENARIOS | Central ASHP | 0 | 0 | 0 | 0 | Unitary HPWH | 15.8 | 0 | 0 | 0 | Central ASHP + HPWH | 15.8 | 0 | 0 | 0 | All Electric | 15.8 | 0 | 0 | 0
9655 | 2 | Marine | No | 125 | 12 | 0 | Multifamily with 2-4 units (e.g., townhome, condo, etc.) | MF | Unsure | 1125 | HEATING SYSTEMS | 0 | 0 | 0 | 0 | 0 | 0 | 0 | 1 | 0 | 0 | 1 | 0 | COOLING SYSTEMS | 0 | 0 | 0 | 0 | 0 | 0 | WATER HEATING SYSTEMS | 0 | 0 | 0 | 0 | 0 | 1 | 0 | CLOTHES DRYERS | 0 | 1 | 1 | 0 | 0 | COOKING EQUIPMENT | 1 | 0 | 0 | 1 | 0 | 0 | 0 | 0 | OTHER EQUIPMENT | 1 | 0 | 1 | 1 | 1 | 1 | 0 | 0 | 0 | 0 | 0 | 0 | 0 |  | 0 | [15 empty] | Level 2 Charger | [8 empty] | TOTALS | 13392 | 55.8 | 125 | 69.2 | 55.36% | 0 | FUEL SUB SCENARIOS | Central ASHP | 33 | 0 | 1 | 1 | Unitary HPWH | 15.8 | 0 | 1 | 1 | Central ASHP + HPWH | 48.8 | 0 | 1 | 1 | All Electric | 48.8 | 0 | 1 | 1
10861 | 2 | Marine | No | 200 | 40 | 5 | Single family detached home | SF | Before 1950 | 2250 | HEATING SYSTEMS | 0 | 1 | 0 | 1 | 0 | 0 | 2 | 0 | 0 | 0 | 0 | 0 | COOLING SYSTEMS | 1 | 0 | 1 | 0 | 0 | 2 | WATER HEATING SYSTEMS | 0 | 1 | 0 | 0 | 1 | 0 | 0 | CLOTHES DRYERS | 0 | 1 | 1 | 0 | 0 | COOKING EQUIPMENT | 0 | 0 | 0 | 1 | 0 | 0 | 1 | 0 | OTHER EQUIPMENT | 2 | 0 | 1 | 0 | 1 | 1 | 1 | 0 | 1 | 0 | 0 | 1 | 6000 |  | 1 | Yes, Level 2 | [23 empty] | TOTALS | 34202 | 142.5 | 200 | 57.5 | 28.75% | 0 | FUEL SUB SCENARIOS |  | 0 | 0 | 0 | 0 |  | 0 | 0 | 0 | 0 |  | 0 | 0 | 0 | 0 |  | 0 | 0 | 0 | 0
13261 | 4 | Marine | No | 150 | 16 | 8 | Multifamily with 5+ units (e.g., apartment, etc.) | MF | Before 1950 | 1375 | HEATING SYSTEMS | 0 | 1 | 0 | 0 | 0 | 0 | 1 | 0 | 0 | 0 | 0 | 0 | COOLING SYSTEMS | 1 | 0 | 1 | 0 | 0 | 2 | WATER HEATING SYSTEMS | 0 | 0 | 0 | 0 | 0 | 0 | 1 | CLOTHES DRYERS | 0 | 1 | 1 | 0 | 0 | COOKING EQUIPMENT | 1 | 0 | 0 | 1 | 0 | 0 | 0 | 0 | OTHER EQUIPMENT | 1 | 0 | 1 | 1 | 1 | 1 | 0 | 0 | 0 | 0 | 0 | 0 | 0 |  | 0 |  | HVAC HP | [6 empty] | 0 | [6 empty] | Induction Stove/Range, EV, Level 2 Charger, Solar Panel, Solar Panel Battery | Solar Panel | Solar Panel Battery | EV | Level 2 Charger | Induction Stove/Range |  |  |  | TOTALS | 23361 | 97.3 | 150 | 52.7 | 35.11% | 0 | FUEL SUB SCENARIOS |  | 0 | 0 | 0 | 0 |  | 0 | 0 | 0 | 0 |  | 0 | 0 | 0 | 0 |  | 0 | 0 | 0 | 0
A2612 | 12 | Hot-Dry | No | 150 | 12 | 6 | Single family detached home | SF | 1976-1999 | 1375 | HEATING SYSTEMS | 0 | 1 | 0 | 0 | 0 | 0 | 1 | 1 | 0 | 0 | 1 | 0 | COOLING SYSTEMS | 1 | 0 | 1 | 0 | 0 | 2 | WATER HEATING SYSTEMS | 0 | 0 | 0 | 0 | 0 | 1 | 0 | CLOTHES DRYERS | 0 | 1 | 1 | 0 | 0 | COOKING EQUIPMENT | 1 | 0 | 1 | 1 | 0 | 0 | 0 | 0 | OTHER EQUIPMENT | 2 | 0 | 1 | 1 | 1 | 1 | 1 | 1 | 0 | 1 | 0 | 0 | 0 |  | 0 |  | HVAC HP | [6 empty] | 1600 | [6 empty] | HPWH, HP Clothes Dryer, Induction Stove/Range, EV, Level 2 Charger, Solar Panel, Solar Panel Battery | EV | Level 2 Charger | Solar Panel | Solar Panel Battery | HPWH | HP Clothes Dryer | Induction Stove/Range |  | TOTALS | 24404.1992 | 101.7 | 150 | 48.3 | 32.21% | 0 | FUEL SUB SCENARIOS | Central ASHP | 0 | 0 | 0 | 0 | Unitary HPWH | 15.8 | 0 | 0 | 0 | Central ASHP + HPWH | 15.8 | 0 | 0 | 0 | All Electric | 38.3 | 0 | 0 | 0
11322 | 2 | Marine | No | 100 | 15 | 4 | Single family detached home | SF | Before 1950 | 875 | HEATING SYSTEMS | 0 | 0 | 0 | 0 | 0 | 0 | 0 | 1 | 0 | 0 | 1 | 0 | COOLING SYSTEMS | 1 | 0 | 0 | 0 | 0 | 1 | WATER HEATING SYSTEMS | 0 | 0 | 0 | 0 | 0 | 1 | 0 | CLOTHES DRYERS | 0 | 1 | 1 | 0 | 0 | COOKING EQUIPMENT | 0 | 0 | 0 | 1 | 0 | 0 | 1 | 0 | OTHER EQUIPMENT | 1 | 0 | 1 | 1 | 1 | 1 | 1 | 0 | 0 | 0 | 0 | 0 | 0 |  | 1 | Yes, Level 2 | EV Home Charger | [12 empty] | 800 | HVAC_HP, HPWH, Induction Stove/Range, EV | Induction Stove/Range | HVAC HP | HPWH | [5 empty] | TOTALS | 20963 | 87.3 | 100 | 12.7 | 12.65% | 1 | FUEL SUB SCENARIOS | Central ASHP | 0 | 0 | 0 | 0 | Unitary HPWH | 15.8 | 1 | 1 | 0 | Central ASHP + HPWH | 15.8 | 1 | 1 | 0 | All Electric | 15.8 | 1 | 1 | 0
8719 | 1 | Marine | No | 200 | 30 | 0 | Single family detached home | SF | 1976-1999 | 3500 | HEATING SYSTEMS | 0 | 0 | 0 | 0 | 0 | 0 | 0 | 0 | 0 | 0 | 0 | 1 | COOLING SYSTEMS | 0 | 0 | 0 | 0 | 0 | 0 | WATER HEATING SYSTEMS | 0 | 1 | 0 | 0 | 1 | 0 | 0 | CLOTHES DRYERS | 0 | 1 | 1 | 0 | 0 | COOKING EQUIPMENT | 1 | 0 | 0 | 1 | 0 | 0 | 0 | 0 | OTHER EQUIPMENT | 1 | 1 | 0 | 1 | 1 | 1 | 1 | 0 | 1 | 0 | 0 | 1 | 7000 | Yes | 0 | [15 empty] | Level 2 Charger | [8 empty] | TOTALS | 18177 | 75.7 | 200 | 124.3 | 62.13% | 1 | FUEL SUB SCENARIOS |  | 0 | 0 | 0 | 0 |  | 0 | 0 | 0 | 0 |  | 0 | 0 | 0 | 0 |  | 0 | 0 | 0 | 0
11926 | 3 | Marine | No | 150 | 4 | 0 | Multifamily with 5+ units (e.g., apartment, etc.) | MF | Before 1950 | 1375 | HEATING SYSTEMS | 3 | 0 | 0 | 0 | 0 | 0 | 3 | 0 | 0 | 0 | 0 | 0 | COOLING SYSTEMS | 0 | 0 | 0 | 0 | 0 | 0 | WATER HEATING SYSTEMS | 0 | 0 | 0 | 0 | 0 | 0 | 1 | CLOTHES DRYERS | 0 | 0 | 0 | 0 | 0 | COOKING EQUIPMENT | 0 | 0 | 0 | 1 | 0 | 0 | 1 | 0 | OTHER EQUIPMENT | 1 | 0 | 0 | 1 | 0 | 0 | 1 | 0 | 0 | 0 | 0 | 0 | 0 |  | 1 | Yes, Level 1 | EV Home Charger | [12 empty] | 200 | HVAC_HP, Induction Stove/Range, EV, Solar Panel, Solar Panel Battery | Level 2 Charger | Induction Stove/Range | HVAC HP | Solar Panel | Solar Panel Battery |  |  |  | TOTALS | 21184.75 | 88.3 | 150 | 61.7 | 41.15% | 0 | FUEL SUB SCENARIOS |  | 0 | 0 | 0 | 0 |  | 0 | 0 | 0 | 0 |  | 0 | 0 | 0 | 0 |  | 0 | 0 | 0 | 0
13438 | 4 | Marine | No | 150 | 20 | 0 | Multifamily with 2-4 units (e.g., townhome, condo, etc.) | MF | 2000 or later | 1750 | HEATING SYSTEMS | 0 | 0 | 0 | 0 | 0 | 0 | 0 | 1 | 0 | 0 | 1 | 0 | COOLING SYSTEMS | 1 | 0 | 0 | 0 | 0 | 1 | WATER HEATING SYSTEMS | 0 | 0 | 0 | 0 | 0 | 1 | 0 | CLOTHES DRYERS | 0 | 1 | 1 | 0 | 0 | COOKING EQUIPMENT | 0 | 0 | 0 | 0 | 0 | 0 | 2 | 0 | OTHER EQUIPMENT | 1 | 0 | 1 | 1 | 1 | 1 | 1 | 0 | 0 | 0 | 0 | 0 | 0 |  | 1 | [24 empty] | TOTALS | 25226 | 105.1 | 150 | 44.9 | 29.93% | 0 | FUEL SUB SCENARIOS | Central ASHP | 0 | 0 | 0 | 0 | Unitary HPWH | 15.8 | 0 | 1 | 1 | Central ASHP + HPWH | 15.8 | 0 | 1 | 1 | All Electric | 15.8 | 0 | 1 | 1
16354 | 5 | Marine | No | 100 | 14 | 0 | Single family detached home | SF | 1976-1999 | 3500 | HEATING SYSTEMS | 0 | 0 | 0 | 0 | 0 | 0 | 0 | 2 | 0 | 0 | 2 | 0 | COOLING SYSTEMS | 1 | 0 | 0 | 0 | 0 | 1 | WATER HEATING SYSTEMS | 0 | 0 | 0 | 0 | 0 | 1 | 0 | CLOTHES DRYERS | 0 | 0 | 0 | 1 | 0 | COOKING EQUIPMENT | 0 | 0 | 2 | 1 | 0 | 1 | 1 | 0 | OTHER EQUIPMENT | 1 | 0 | 1 | 1 | 1 | 1 | 1 | 0 | 0 | 0 | 0 | 1 | 8000 |  | 0 | [15 empty] | HVAC_HP, Level 2 Charger, Solar Panel | EV | Level 2 Charger | Solar Panel Battery | HVAC HP |  |  |  |  | TOTALS | 39573 | 164.9 | 100 | 0 | -64.89% | 0 | FUEL SUB SCENARIOS | Central ASHP | 0 | 0 | 1 | 1 | Unitary HPWH | 15.8 | 1 | 1 | 0 | Central ASHP + HPWH | 15.8 | 1 | 1 | 0 | All Electric | 23.3 | 1 | 1 | 0
12054 | 3 | Marine | Don't know | 200 | 25 | 0 | Single family detached home | SF | 2000 or later | 2250 | HEATING SYSTEMS | 0 | 1 | 0 | 0 | 0 | 0 | 1 | 0 | 0 | 0 | 0 | 1 | COOLING SYSTEMS | 1 | 0 | 1 | 0 | 0 | 2 | WATER HEATING SYSTEMS | 0 | 0 | 0 | 0 | 0 | 1 | 0 | CLOTHES DRYERS | 0 | 1 | 1 | 0 | 0 | COOKING EQUIPMENT | 0 | 0 | 0 | 1 | 0 | 1 | 1 | 0 | OTHER EQUIPMENT | 2 | 0 | 1 | 1 | 1 | 1 | 1 | 0 | 0 | 0 | 0 | 1 | 8000 |  | 0 | [15 empty] | HPWH, HP Clothes Dryer | HPWH | HP Clothes Dryer | Solar Panel Battery | [5 empty] | TOTALS | 29612 | 123.4 | 200 | 76.6 | 38.31% | 0 | FUEL SUB SCENARIOS |  | 0 | 0 | 0 | 0 | Unitary HPWH | 15.8 | 0 | 1 | 1 |  | 0 | 0 | 0 | 0 | All Electric | 15.8 | 0 | 1 | 1
16304 | 5 | Marine | No | 150 | 15 | 5 | Single family detached home | SF | 1976-1999 | 1750 | HEATING SYSTEMS | 0 | 0 | 0 | 0 | 0 | 0 | 0 | 1 | 0 | 0 | 1 | 0 | COOLING SYSTEMS | 0 | 0 | 0 | 0 | 0 | 0 | WATER HEATING SYSTEMS | 0 | 0 | 0 | 0 | 0 | 1 | 0 | CLOTHES DRYERS | 0 | 0 | 0 | 1 | 0 | COOKING EQUIPMENT | 0 | 0 | 0 | 1 | 0 | 0 | 1 | 0 | OTHER EQUIPMENT | 2 | 0 | 1 | 1 | 1 | 1 | 1 | 0 | 0 | 0 | 0 | 0 | 0 |  | 0 | [15 empty] | Level 2 Charger, Solar Panel | EV | Level 2 Charger | [6 empty] | TOTALS | 11790 | 49.1 | 150 | 100.9 | 67.25% | 0 | FUEL SUB SCENARIOS | Central ASHP | 51.3 | 0 | 0 | 0 | Unitary HPWH | 15.8 | 0 | 0 | 0 | Central ASHP + HPWH | 67.1 | 0 | 0 | 0 | All Electric | 70.6 | 0 | 1 | 1
A14072 | 4 | Marine | No | 200 | 20 | 0 | Single family detached home | SF | 1976-1999 | 2250 | HEATING SYSTEMS | 0 | 0 | 0 | 0 | 0 | 0 | 0 | 1 | 0 | 0 | 1 | 0 | COOLING SYSTEMS | 1 | 0 | 0 | 0 | 0 | 1 | WATER HEATING SYSTEMS | 0 | 0 | 0 | 0 | 0 | 1 | 0 | CLOTHES DRYERS | 0 | 1 | 1 | 0 | 0 | COOKING EQUIPMENT | 0 | 0 | 1 | 1 | 0 | 1 | 1 | 0 | OTHER EQUIPMENT | 1 | 0 | 1 | 1 | 1 | 1 | 1 | 0 | 0 | 0 | 0 | 0 | 0 |  | 1 | Yes, Level 2 | [14 empty] | HVAC_HP, HPWH, HP Clothes Dryer, Induction Stove/Range, EV | HVAC HP | HPWH | HP Clothes Dryer | Induction Stove/Range |  |  |  |  | TOTALS | 32965.1992 | 137.4 | 200 | 62.6 | 31.32% | 1 | FUEL SUB SCENARIOS | Central ASHP | 0 | 0 | 0 | 0 | Unitary HPWH | 15.8 | 0 | 1 | 1 | Central ASHP + HPWH | 15.8 | 0 | 1 | 1 | All Electric | 20 | 0 | 1 | 1
A7669 | 1 | Marine | No | 150 | 6 | 0 | Multifamily with 5+ units (e.g., apartment, etc.) | MF | Before 1950 | 625 | HEATING SYSTEMS | 0 | 0 | 0 | 0 | 0 | 0 | 0 | 0 | 1 | 0 | 1 | 0 | COOLING SYSTEMS | 0 | 0 | 0 | 0 | 0 | 0 | WATER HEATING SYSTEMS | 0 | 0 | 0 | 0 | 0 | 0 | 1 | CLOTHES DRYERS | 0 | 0 | 0 | 0 | 0 | COOKING EQUIPMENT | 0 | 0 | 0 | 1 | 0 | 0 | 1 | 0 | OTHER EQUIPMENT | 1 | 0 | 0 | 1 | 0 | 0 | 0 | 0 | 0 | 0 | 0 | 0 | 0 |  | 0 | [15 empty] | HPWH, HP Clothes Dryer, Level 2 Charger, Solar Panel Battery | Solar Panel | Solar Panel Battery | HPWH | HP Clothes Dryer | EV |  |  |  | TOTALS | 8025 | 33.4 | 150 | 116.6 | 77.71% | 0 | FUEL SUB SCENARIOS | Mini/Multi Split | 18.3 | 0 | 1 | 1 |  | 0 | 0 | 0 | 0 |  | 0 | 0 | 0 | 0 | All Electric | 18.3 | 0 | 1 | 1
12676 | 3 | Marine | Yes | 200 | 21 | 9 | Single family detached home | SF | Before 1950 | 1125 | HEATING SYSTEMS | 0 | 0 | 0 | 0 | 0 | 0 | 0 | 1 | 0 | 0 | 1 | 0 | COOLING SYSTEMS | 0 | 0 | 0 | 0 | 0 | 0 | WATER HEATING SYSTEMS | 0 | 0 | 0 | 0 | 0 | 1 | 0 | CLOTHES DRYERS | 0 | 0 | 0 | 1 | 0 | COOKING EQUIPMENT | 0 | 0 | 0 | 1 | 0 | 0 | 1 | 0 | OTHER EQUIPMENT | 1 | 0 | 1 | 1 | 1 | 1 | 1 | 0 | 0 | 0 | 0 | 1 | 3300 | Yes | 1 | Yes, Level 2 | EV Home Charger | Solar Panel | Battery for Solar Panel | [8 empty] | 22000 | 14000 | 62000 | [9 empty] | TOTALS | 13710 | 57.1 | 200 | 142.9 | 71.44% | 1 | FUEL SUB SCENARIOS | Central ASHP | 33 | 0 | 0 | 0 | Unitary HPWH | 15.8 | 0 | 0 | 0 | Central ASHP + HPWH | 48.8 | 0 | 0 | 0 | All Electric | 52.3 | 0 | 0 | 0
A14357 | 4 | Marine | Don't know | 100 | 15 | 8 | Multifamily with 2-4 units (e.g., townhome, condo, etc.) | SF | 2000 or later | 1750 | HEATING SYSTEMS | 0 | 0 | 0 | 0 | 0 | 0 | 0 | 1 | 0 | 0 | 1 | 0 | COOLING SYSTEMS | 1 | 0 | 0 | 0 | 0 | 1 | WATER HEATING SYSTEMS | 0 | 0 | 0 | 0 | 0 | 1 | 0 | CLOTHES DRYERS | 0 | 0 | 0 | 1 | 0 | COOKING EQUIPMENT | 0 | 0 | 0 | 1 | 0 | 0 | 1 | 0 | OTHER EQUIPMENT | 1 | 0 | 1 | 1 | 1 | 1 | 1 | 0 | 0 | 0 | 0 | 0 | 0 |  | 0 | [15 empty] | HVAC_HP, Level 2 Charger, Solar Panel, Solar Panel Battery | Solar Panel | Solar Panel Battery | EV | Level 2 Charger | HVAC HP |  |  |  | TOTALS | 23886 | 99.5 | 100 | 0.5 | 0.47% | 0 | FUEL SUB SCENARIOS | Central ASHP | 0 | 0 | 0 | 0 | Unitary HPWH | 15.8 | 1 | 1 | 0 | Central ASHP + HPWH | 15.8 | 1 | 1 | 0 | All Electric | 19.3 | 1 | 1 | 0
16535 | 5 | Marine | No | 150 | 10 | 10 | Single family detached home | SF | 2000 or later | 1750 | HEATING SYSTEMS | 0 | 0 | 0 | 0 | 0 | 0 | 0 | 1 | 0 | 0 | 1 | 0 | COOLING SYSTEMS | 0 | 0 | 0 | 0 | 0 | 0 | WATER HEATING SYSTEMS | 0 | 0 | 0 | 0 | 0 | 1 | 0 | CLOTHES DRYERS | 0 | 0 | 0 | 1 | 0 | COOKING EQUIPMENT | 0 | 0 | 0 | 1 | 0 | 0 | 1 | 0 | OTHER EQUIPMENT | 1 | 0 | 1 | 1 | 1 | 1 | 1 | 0 | 1 | 0 | 0 | 0 | 0 |  | 1 | [24 empty] | TOTALS | 12180 | 50.8 | 150 | 99.3 | 66.17% | 0 | FUEL SUB SCENARIOS | Central ASHP | 51.3 | 0 | 0 | 0 | Unitary HPWH | 15.8 | 0 | 0 | 0 | Central ASHP + HPWH | 67.1 | 0 | 0 | 0 | All Electric | 70.6 | 0 | 0 | 0
A10151 | 2 | Marine | No | 200 | 21 | 1 | Single family detached home | SF | 1976-1999 | 2250 | HEATING SYSTEMS | 0 | 0 | 0 | 0 | 0 | 0 | 0 | 1 | 0 | 0 | 1 | 0 | COOLING SYSTEMS | 1 | 0 | 0 | 0 | 0 | 1 | WATER HEATING SYSTEMS | 0 | 0 | 0 | 1 | 1 | 0 | 0 | CLOTHES DRYERS | 0 | 1 | 1 | 0 | 0 | COOKING EQUIPMENT | 0 | 0 | 1 | 1 | 0 | 0 | 1 | 0 | OTHER EQUIPMENT | 2 | 1 | 1 | 1 | 1 | 1 | 0 | 1 | 1 | 0 | 0 | 1 | 10000 |  | 0 |  | Solar Panel | [10 empty] | 30000 | [11 empty] | TOTALS | 32140.1992 | 133.9 | 200 | 66.1 | 33.04% | 0 | FUEL SUB SCENARIOS | Central ASHP | 0 | 0 | 0 | 0 |  | 0 | 0 | 0 | 0 |  | 0 | 0 | 0 | 0 | All Electric | 22.5 | 0 | 1 | 1
A14912 | 4 | Marine | No | 200 | 22 | 8 | Single family detached home | SF | Before 1950 | 1375 | HEATING SYSTEMS | 0 | 1 | 0 | 1 | 0 | 0 | 2 | 0 | 0 | 0 | 0 | 0 | COOLING SYSTEMS | 0 | 0 | 1 | 0 | 0 | 1 | WATER HEATING SYSTEMS | 0 | 1 | 0 | 0 | 1 | 0 | 0 | CLOTHES DRYERS | 0 | 1 | 1 | 0 | 0 | COOKING EQUIPMENT | 1 | 0 | 0 | 1 | 0 | 0 | 0 | 0 | OTHER EQUIPMENT | 1 | 2 | 0 | 1 | 0 | 1 | 0 | 0 | 0 | 0 | 0 | 1 | 10000 |  | 0 |  | Solar Panel | HVAC HP | [5 empty] | 10000 |  |  |  | 30000 | [11 empty] | TOTALS | 24051 | 100.2 | 200 | 99.8 | 49.89% | 1 | FUEL SUB SCENARIOS |  | 0 | 0 | 0 | 0 |  | 0 | 0 | 0 | 0 |  | 0 | 0 | 0 | 0 |  | 0 | 0 | 0 | 0
A1689 | 11 | Hot-Dry | No | 200 | 20 | 4 | Mobile or manufactured home | SF | 2000 or later | 1750 | HEATING SYSTEMS | 0 | 0 | 0 | 0 | 0 | 0 | 0 | 1 | 0 | 0 | 1 | 0 | COOLING SYSTEMS | 1 | 1 | 0 | 0 | 0 | 2 | WATER HEATING SYSTEMS | 0 | 0 | 0 | 0 | 0 | 1 | 0 | CLOTHES DRYERS | 0 | 1 | 1 | 0 | 0 | COOKING EQUIPMENT | 0 | 0 | 0 | 1 | 0 | 0 | 1 | 0 | OTHER EQUIPMENT | 1 | 1 | 0 | 1 | 1 | 1 | 0 | 0 | 0 | 0 | 0 | 0 | 0 |  | 0 | [15 empty] | HVAC_HP, HPWH, Induction Stove/Range, EV, Level 2 Charger, Solar Panel, Solar Panel Battery | HVAC HP | HPWH | Induction Stove/Range | Level 2 Charger | EV | Solar Panel | Solar Panel Battery |  | TOTALS | 24971 | 104 | 200 | 96 | 47.98% | 0 | FUEL SUB SCENARIOS | Central ASHP | 0 | 0 | 0 | 0 | Unitary HPWH | 15.8 | 0 | 0 | 0 | Central ASHP + HPWH | 15.8 | 0 | 0 | 0 | All Electric | 15.8 | 0 | 0 | 0
A8191 | 1 | Marine | Don't know | 200 | 5 | 10 | Single family attached home (e.g. row house, duplex) | MF | Unsure | 375 | HEATING SYSTEMS | 0 | 0 | 0 | 0 | 0 | 0 | 0 | 0 | 1 | 0 | 1 | 0 | COOLING SYSTEMS | 0 | 0 | 0 | 0 | 0 | 0 | WATER HEATING SYSTEMS | 0 | 0 | 0 | 0 | 0 | 1 | 0 | CLOTHES DRYERS | 0 | 0 | 0 | 0 | 0 | COOKING EQUIPMENT | 0 | 0 | 0 | 0 | 0 | 0 | 1 | 0 | OTHER EQUIPMENT | 1 | 0 | 0 | 0 | 0 | 0 | 0 | 0 | 0 | 0 | 0 | 0 | 0 |  | 0 | [15 empty] | HPWH, HP Clothes Dryer, Solar Panel Battery | Solar Panel | Solar Panel Battery | HP Clothes Dryer | HPWH |  |  |  |  | TOTALS | 6325 | 26.4 | 200 | 173.6 | 86.82% | 0 | FUEL SUB SCENARIOS | Mini/Multi Split | 11 | 0 | 0 | 0 | Unitary HPWH | 15.8 | 0 | 0 | 0 | Mini/Multi Split + HPWH | 26.8 | 0 | 0 | 0 | All Electric | 26.8 | 0 | 0 | 0
A12660 | 3 | Marine | No | 200 | 19 | 10 | Single family detached home | SF | 1950-1975 | 1750 | HEATING SYSTEMS | 0 | 1 | 0 | 0 | 0 | 0 | 1 | 0 | 0 | 0 | 0 | 0 | COOLING SYSTEMS | 0 | 0 | 1 | 0 | 0 | 1 | WATER HEATING SYSTEMS | 0 | 0 | 0 | 0 | 0 | 1 | 0 | CLOTHES DRYERS | 0 | 1 | 1 | 0 | 0 | COOKING EQUIPMENT | 0 | 1 | 1 | 1 | 0 | 0 | 0 | 0 | OTHER EQUIPMENT | 2 | 1 | 1 | 1 | 1 | 1 | 1 | 0 | 0 | 0 | 0 | 1 | 2500 |  | 0 |  | HVAC HP | [6 empty] | 25000 | [6 empty] | HPWH, Level 2 Charger, Solar Panel | EV | Level 2 Charger | Solar Panel Battery | HPWH |  |  |  |  | TOTALS | 26559.5 | 110.7 | 200 | 89.3 | 44.67% | 0 | FUEL SUB SCENARIOS |  | 0 | 0 | 0 | 0 | Unitary HPWH | 15.8 | 0 | 0 | 0 |  | 0 | 0 | 0 | 0 | All Electric | 15.8 | 0 | 0 | 0
7844 | 1 | Marine | No | 125 | 13 | 11 | Multifamily with 5+ units (e.g., apartment, etc.) | MF | 2000 or later | 625 | HEATING SYSTEMS | 0 | 0 | 0 | 0 | 0 | 0 | 0 | 0 | 1 | 0 | 1 | 0 | COOLING SYSTEMS | 0 | 0 | 0 | 0 | 0 | 0 | WATER HEATING SYSTEMS | 0 | 0 | 0 | 0 | 0 | 1 | 0 | CLOTHES DRYERS | 0 | 0 | 0 | 1 | 0 | COOKING EQUIPMENT | 0 | 0 | 0 | 1 | 0 | 0 | 1 | 0 | OTHER EQUIPMENT | 1 | 0 | 1 | 1 | 1 | 1 | 0 | 0 | 0 | 0 | 0 | 0 | 0 |  | 0 | [15 empty] | Induction Stove/Range, EV, Level 2 Charger, Solar Panel | Induction Stove/Range | EV | Level 2 Charger | [5 empty] | TOTALS | 10080 | 42 | 125 | 83 | 66.40% | 0 | FUEL SUB SCENARIOS | Mini/Multi Split | 18.3 | 0 | 0 | 0 | Unitary HPWH | 15.8 | 0 | 0 | 0 | Mini/Multi Split + HPWH | 34.1 | 0 | 0 | 0 | All Electric | 37.6 | 0 | 0 | 0
A14206 | 4 | Marine | No | 400 | 30 | 5 | Single family detached home | SF | Unsure | 2250 | HEATING SYSTEMS | 0 | 0 | 3 | 0 | 0 | 0 | 3 | 0 | 0 | 0 | 0 | 0 | COOLING SYSTEMS | 0 | 0 | 0 | 3 | 0 | 3 | WATER HEATING SYSTEMS | 0 | 0 | 0 | 0 | 0 | 1 | 0 | CLOTHES DRYERS | 0 | 1 | 1 | 0 | 0 | COOKING EQUIPMENT | 0 | 1 | 1 | 1 | 0 | 0 | 0 | 0 | OTHER EQUIPMENT | 3 | 1 | 1 | 1 | 1 | 1 | 1 | 0 | 0 | 0 | 0 | 1 | 40000 |  | 0 |  | Induction Stove/Range | Solar Panel | [8 empty] | 6000 | 30000 |  |  | HPWH, HP Clothes Dryer, Level 2 Charger, Solar Panel | HPWH | HP Clothes Dryer | EV | Level 2 Charger | Solar Panel Battery |  |  |  | TOTALS | 30885.5 | 128.7 | 400 | 271.3 | 67.83% | 1 | FUEL SUB SCENARIOS |  | 0 | 0 | 0 | 0 | Unitary HPWH | 15.8 | 0 | 0 | 0 |  | 0 | 0 | 0 | 0 | All Electric | 15.8 | 0 | 0 | 0
A12319 | 3 | Marine | No | 200 | 19 | 2 | Single family detached home | SF | 1950-1975 | 2250 | HEATING SYSTEMS | 0 | 1 | 0 | 0 | 0 | 0 | 1 | 1 | 0 | 0 | 1 | 0 | COOLING SYSTEMS | 0 | 0 | 1 | 0 | 0 | 1 | WATER HEATING SYSTEMS | 0 | 0 | 0 | 0 | 0 | 1 | 0 | CLOTHES DRYERS | 0 | 1 | 1 | 0 | 0 | COOKING EQUIPMENT | 0 | 0 | 2 | 1 | 0 | 1 | 1 | 0 | OTHER EQUIPMENT | 4 | 1 | 1 | 1 | 1 | 1 | 1 | 0 | 0 | 0 | 0 | 1 | 8000 |  | 0 |  | Solar Panel | [10 empty] | 20000 | [11 empty] | TOTALS | 31358 | 130.7 | 200 | 69.3 | 34.67% | 1 | FUEL SUB SCENARIOS | Central ASHP | 0 | 0 | 0 | 0 | Unitary HPWH | 15.8 | 0 | 0 | 0 | Central ASHP + HPWH | 15.8 | 0 | 1 | 1 | All Electric | 19.8 | 0 | 1 | 1
A15086 | 4 | Marine | No | 200 | 16 | 4 | Single family detached home | SF | 1950-1975 | 1750 | HEATING SYSTEMS | 0 | 0 | 0 | 0 | 0 | 0 | 0 | 1 | 0 | 0 | 1 | 0 | COOLING SYSTEMS | 1 | 0 | 0 | 0 | 0 | 1 | WATER HEATING SYSTEMS | 0 | 0 | 0 | 0 | 0 | 1 | 0 | CLOTHES DRYERS | 0 | 1 | 1 | 0 | 0 | COOKING EQUIPMENT | 0 | 0 | 1 | 1 | 0 | 1 | 1 | 0 | OTHER EQUIPMENT | 1 | 1 | 1 | 1 | 1 | 1 | 1 | 0 | 0 | 1 | 0 | 0 | 0 |  | 0 | [15 empty] | Induction Stove/Range, EV, Level 2 Charger, Solar Panel, Solar Panel Battery | Solar Panel | Solar Panel Battery | EV | Induction Stove/Range | Level 2 Charger |  |  |  | TOTALS | 26014.1992 | 108.4 | 200 | 91.6 | 45.80% | 1 | FUEL SUB SCENARIOS | Central ASHP | 0 | 0 | 0 | 0 | Unitary HPWH | 15.8 | 0 | 0 | 0 | Central ASHP + HPWH | 15.8 | 0 | 0 | 0 | All Electric | 20 | 0 | 0 | 0
A15929 | 5 | Marine | No | 125 | 31 | 0 | Single family detached home | SF | 1950-1975 | 2250 | HEATING SYSTEMS | 0 | 0 | 1 | 0 | 0 | 0 | 1 | 1 | 0 | 0 | 1 | 0 | COOLING SYSTEMS | 0 | 0 | 0 | 1 | 0 | 1 | WATER HEATING SYSTEMS | 0 | 0 | 0 | 0 | 0 | 1 | 0 | CLOTHES DRYERS | 0 | 1 | 1 | 0 | 0 | COOKING EQUIPMENT | 0 | 0 | 0 | 0 | 0 | 0 | 1 | 0 | OTHER EQUIPMENT | 1 | 0 | 1 | 1 | 1 | 1 | 0 | 0 | 0 | 0 | 0 | 0 | 0 |  | 0 | [15 empty] | Solar Panel Battery | Solar Panel | Solar Panel Battery | [6 empty] | TOTALS | 29192 | 121.6 | 125 | 3.4 | 2.69% | 0 | FUEL SUB SCENARIOS | Central ASHP | 0 | 0 | 1 | 1 | Unitary HPWH | 15.8 | 1 | 1 | 0 | Central ASHP + HPWH | 15.8 | 1 | 1 | 0 | All Electric | 15.8 | 1 | 1 | 0
10860 | 2 | Marine | No | 200 | 20 | 0 | Single family detached home | SF | 2000 or later | 3500 | HEATING SYSTEMS | 0 | 0 | 0 | 0 | 0 | 0 | 0 | 0 | 1 | 0 | 1 | 2 | COOLING SYSTEMS | 1 | 0 | 0 | 0 | 0 | 1 | WATER HEATING SYSTEMS | 0 | 0 | 0 | 0 | 0 | 0 | 1 | CLOTHES DRYERS | 0 | 0 | 0 | 1 | 0 | COOKING EQUIPMENT | 0 | 0 | 2 | 1 | 0 | 1 | 1 | 0 | OTHER EQUIPMENT | 1 | 1 | 1 | 2 | 1 | 1 | 1 | 0 | 1 | 0 | 1 | 1 | 6000 | Yes | 0 |  | Solar Panel | Battery for Solar Panel | [9 empty] | 25000 | 28000 |  | HVAC_HP, HPWH, HP Clothes Dryer, Level 2 Charger, Solar Panel | HPWH | HVAC HP | EV | Level 2 Charger | HP Clothes Dryer |  |  |  | TOTALS | 40458 | 168.6 | 200 | 31.4 | 15.71% | 0 | FUEL SUB SCENARIOS | Central ASHP | 0 | 0 | 0 | 0 |  | 0 | 0 | 0 | 0 |  | 0 | 0 | 0 | 0 | All Electric | 7.4 | 0 | 1 | 1
6104 | 16 | Cold | No | 125 | 35 | 5 | Multifamily with 5+ units (e.g., apartment, etc.) | MF | Before 1950 | 1125 | HEATING SYSTEMS | 0 | 0 | 0 | 0 | 0 | 0 | 0 | 0 | 0 | 0 | 0 | 0 | COOLING SYSTEMS | 0 | 0 | 0 | 0 | 0 | 0 | WATER HEATING SYSTEMS | 0 | 2 | 0 | 0 | 2 | 0 | 0 | CLOTHES DRYERS | 0 | 1 | 1 | 0 | 0 | COOKING EQUIPMENT | 1 | 0 | 0 | 0 | 0 | 0 | 0 | 0 | OTHER EQUIPMENT | 1 | 0 | 1 | 1 | 1 | 1 | 0 | 0 | 0 | 1 | 0 | 0 | 0 |  | 0 | [15 empty] | HVAC_HP, HPWH, Level 2 Charger, Solar Panel Battery | Solar Panel | HVAC HP | Solar Panel Battery | HPWH | EV |  |  |  | TOTALS | 16032 | 66.8 | 125 | 58.2 | 46.56% | 0 | FUEL SUB SCENARIOS |  | 0 | 0 | 0 | 0 |  | 0 | 0 | 0 | 0 |  | 0 | 0 | 0 | 0 |  | 0 | 0 | 0 | 0
A9982 | 2 | Marine | No | 125 | 23 | 1 | Multifamily with 5+ units (e.g., apartment, etc.) | MF | 2000 or later | 875 | HEATING SYSTEMS | 0 | 1 | 0 | 0 | 0 | 0 | 1 | 0 | 0 | 0 | 0 | 0 | COOLING SYSTEMS | 0 | 0 | 1 | 0 | 0 | 1 | WATER HEATING SYSTEMS | 0 | 1 | 0 | 0 | 1 | 0 | 0 | CLOTHES DRYERS | 0 | 1 | 1 | 0 | 0 | COOKING EQUIPMENT | 1 | 0 | 0 | 1 | 0 | 0 | 0 | 0 | OTHER EQUIPMENT | 1 | 0 | 1 | 1 | 1 | 1 | 0 | 0 | 0 | 0 | 0 | 0 | 0 |  | 0 | [15 empty] | HPWH, HP Clothes Dryer, Induction Stove/Range, EV, Level 2 Charger, Solar Panel, Solar Panel Battery | Induction Stove/Range | Solar Panel | Solar Panel Battery | EV | Level 2 Charger | HPWH | HP Clothes Dryer |  | TOTALS | 20595 | 85.8 | 125 | 39.2 | 31.35% | 0 | FUEL SUB SCENARIOS |  | 0 | 0 | 0 | 0 |  | 0 | 0 | 0 | 0 |  | 0 | 0 | 0 | 0 |  | 0 | 0 | 0 | 0
3475 | 12 | Hot-Dry | Don't know | 100 | 15 | 3 | Single family detached home | SF | 1950-1975 | 1375 | HEATING SYSTEMS | 0 | 1 | 0 | 0 | 0 | 0 | 1 | 1 | 0 | 0 | 1 | 0 | COOLING SYSTEMS | 1 | 0 | 1 | 0 | 0 | 2 | WATER HEATING SYSTEMS | 0 | 0 | 0 | 0 | 0 | 1 | 0 | CLOTHES DRYERS | 0 | 0 | 0 | 1 | 0 | COOKING EQUIPMENT | 0 | 0 | 0 | 0 | 0 | 0 | 1 | 0 | OTHER EQUIPMENT | 1 | 0 | 0 | 1 | 1 | 1 | 0 | 0 | 0 | 0 | 0 | 1 | 3100 |  | 0 |  | Solar Panel | HVAC HP | [5 empty] | 0 |  |  |  | 15000 |  |  | Level 2 Charger | [8 empty] | TOTALS | 20379 | 84.9 | 100 | 15.1 | 15.09% | 1 | FUEL SUB SCENARIOS | Central ASHP | 0 | 0 | 0 | 0 | Unitary HPWH | 15.8 | 1 | 1 | 0 | Central ASHP + HPWH | 15.8 | 1 | 1 | 0 | All Electric | 19.3 | 1 | 1 | 0
A13265 | 4 | Marine | No | 200 | 25 | 5 | Single family detached home | MF | 1976-1999 | 1750 | HEATING SYSTEMS | 0 | 1 | 1 | 1 | 0 | 0 | 3 | 0 | 0 | 1 | 1 | 0 | COOLING SYSTEMS | 1 | 0 | 1 | 0 | 0 | 2 | WATER HEATING SYSTEMS | 0 | 0 | 0 | 0 | 0 | 1 | 0 | CLOTHES DRYERS | 0 | 1 | 1 | 0 | 0 | COOKING EQUIPMENT | 0 | 0 | 1 | 0 | 0 | 1 | 1 | 0 | OTHER EQUIPMENT | 1 | 0 | 0 | 1 | 1 | 1 | 0 | 0 | 0 | 0 | 0 | 1 | 8000 |  | 0 | [15 empty] | Level 2 Charger | [8 empty] | TOTALS | 25549.1992 | 106.5 | 200 | 93.5 | 46.77% | 0 | FUEL SUB SCENARIOS | Central ASHP | 0 | 0 | 0 | 0 | Unitary HPWH | 15.8 | 0 | 0 | 0 | Central ASHP + HPWH | 15.8 | 0 | 0 | 0 | All Electric | 20 | 0 | 0 | 0
A12366 | 3 | Marine | No | 200 | 21 | 0 | Single family detached home | SF | 1950-1975 | 1125 | HEATING SYSTEMS | 0 | 0 | 0 | 0 | 0 | 0 | 0 | 1 | 0 | 0 | 1 | 0 | COOLING SYSTEMS | 0 | 0 | 0 | 0 | 0 | 0 | WATER HEATING SYSTEMS | 0 | 0 | 0 | 0 | 0 | 1 | 0 | CLOTHES DRYERS | 0 | 0 | 0 | 1 | 0 | COOKING EQUIPMENT | 0 | 0 | 0 | 1 | 0 | 0 | 1 | 0 | OTHER EQUIPMENT | 2 | 1 | 1 | 0 | 1 | 1 | 1 | 0 | 0 | 0 | 0 | 0 | 0 |  | 1 | Yes, Level 1 | EV Home Charger | [12 empty] | 50 | HVAC_HP, Induction Stove/Range, EV | HVAC HP | Induction Stove/Range | [6 empty] | TOTALS | 11245 | 46.9 | 200 | 153.1 | 76.57% | 0 | FUEL SUB SCENARIOS | Central ASHP | 33 | 0 | 1 | 1 | Unitary HPWH | 15.8 | 0 | 1 | 1 | Central ASHP + HPWH | 48.8 | 0 | 1 | 1 | All Electric | 52.3 | 0 | 1 | 1
A9720 | 2 | Marine | No | 125 | 16 | 0 | Multifamily with 2-4 units (e.g., townhome, condo, etc.) | MF | 1950-1975 | 1750 | HEATING SYSTEMS | 0 | 0 | 1 | 0 | 0 | 0 | 1 | 1 | 0 | 0 | 1 | 0 | COOLING SYSTEMS | 0 | 0 | 0 | 2 | 0 | 2 | WATER HEATING SYSTEMS | 0 | 0 | 0 | 0 | 0 | 1 | 0 | CLOTHES DRYERS | 0 | 1 | 1 | 0 | 0 | COOKING EQUIPMENT | 1 | 0 | 0 | 1 | 0 | 0 | 0 | 0 | OTHER EQUIPMENT | 1 | 0 | 1 | 1 | 1 | 1 | 1 | 0 | 0 | 0 | 0 | 0 | 0 |  | 0 | [15 empty] | HPWH, Level 2 Charger, Solar Panel | EV | Level 2 Charger | HPWH | [5 empty] | TOTALS | 26598 | 110.8 | 125 | 14.2 | 11.34% | 0 | FUEL SUB SCENARIOS | Central ASHP | 0 | 0 | 1 | 1 | Unitary HPWH | 15.8 | 1 | 1 | 0 | Central ASHP + HPWH | 15.8 | 1 | 1 | 0 | All Electric | 15.8 | 1 | 1 | 0
1325 | 11 | Hot-Dry | No | 100 | 6 | 1 | Single family detached home | SF | 1950-1975 | 1375 | HEATING SYSTEMS | 0 | 0 | 0 | 0 | 0 | 0 | 0 | 1 | 0 | 0 | 1 | 0 | COOLING SYSTEMS | 1 | 0 | 0 | 0 | 0 | 1 | WATER HEATING SYSTEMS | 0 | 0 | 0 | 0 | 0 | 1 | 0 | CLOTHES DRYERS | 0 | 1 | 1 | 0 | 0 | COOKING EQUIPMENT | 0 | 0 | 0 | 0 | 0 | 0 | 1 | 0 | OTHER EQUIPMENT | 1 | 0 | 1 | 0 | 1 | 1 | 1 | 0 | 0 | 0 | 0 | 1 | 8000 |  | 0 |  | Solar Panel | [13 empty] | Induction Stove/Range, EV | [8 empty] | TOTALS | 21899 | 91.2 | 100 | 8.8 | 8.75% | 0 | FUEL SUB SCENARIOS | Central ASHP | 0 | 0 | 0 | 0 | Unitary HPWH | 15.8 | 1 | 1 | 0 | Central ASHP + HPWH | 15.8 | 1 | 1 | 0 | All Electric | 15.8 | 1 | 1 | 0
3215 | 12 | Hot-Dry | No | 200 | 16 | 8 | Single family detached home | SF | 2000 or later | 2250 | HEATING SYSTEMS | 0 | 1 | 0 | 0 | 0 | 0 | 1 | 1 | 0 | 0 | 1 | 0 | COOLING SYSTEMS | 0 | 0 | 1 | 0 | 0 | 1 | WATER HEATING SYSTEMS | 0 | 0 | 0 | 0 | 0 | 1 | 0 | CLOTHES DRYERS | 0 | 1 | 1 | 0 | 0 | COOKING EQUIPMENT | 0 | 0 | 0 | 1 | 0 | 0 | 1 | 0 | OTHER EQUIPMENT | 1 | 0 | 1 | 1 | 1 | 1 | 1 | 0 | 0 | 0 | 0 | 1 | 4400 |  | 0 |  | HP Clothes Dryer | [8 empty] | 1400 |  |  |  |  | HPWH, Induction Stove/Range, EV, Level 2 Charger, Solar Panel | EV | Solar Panel Battery | Induction Stove/Range | Level 2 Charger | HPWH |  |  |  | TOTALS | 29402 | 122.5 | 200 | 77.5 | 38.75% | 0 | FUEL SUB SCENARIOS | Central ASHP | 0 | 0 | 0 | 0 | Unitary HPWH | 15.8 | 0 | 0 | 0 | Central ASHP + HPWH | 15.8 | 0 | 0 | 0 | All Electric | 15.8 | 0 | 0 | 0
A11604 | 3 | Marine | Don't know | 100 | 10 | 0 | Multifamily with 2-4 units (e.g., townhome, condo, etc.) | MF | Unsure | 875 | HEATING SYSTEMS | 1 | 0 | 0 | 0 | 0 | 0 | 1 | 1 | 0 | 0 | 1 | 0 | COOLING SYSTEMS | 0 | 0 | 0 | 0 | 0 | 0 | WATER HEATING SYSTEMS | 0 | 0 | 0 | 0 | 0 | 1 | 0 | CLOTHES DRYERS | 0 | 0 | 0 | 0 | 0 | COOKING EQUIPMENT | 1 | 0 | 0 | 1 | 0 | 0 | 0 | 0 | OTHER EQUIPMENT | 1 | 0 | 0 | 1 | 1 | 0 | 0 | 0 | 0 | 0 | 0 | 0 | 0 |  | 0 | [24 empty] | TOTALS | 18207.75 | 75.9 | 100 | 24.1 | 24.13% | 0 | FUEL SUB SCENARIOS | Central ASHP | 25.6 | 1 | 1 | 0 | Unitary HPWH | 15.8 | 0 | 1 | 1 | Central ASHP + HPWH | 41.5 | 1 | 1 | 0 | All Electric | 41.5 | 1 | 1 | 0
2717 | 12 | Hot-Dry | Yes | 200 | 25 | 0 | Single family detached home | SF | 2000 or later | 3500 | HEATING SYSTEMS | 0 | 0 | 0 | 0 | 0 | 0 | 0 | 2 | 0 | 0 | 2 | 0 | COOLING SYSTEMS | 2 | 0 | 0 | 0 | 0 | 2 | WATER HEATING SYSTEMS | 0 | 0 | 0 | 0 | 0 | 1 | 0 | CLOTHES DRYERS | 0 | 0 | 0 | 1 | 0 | COOKING EQUIPMENT | 0 | 0 | 2 | 1 | 0 | 1 | 1 | 0 | OTHER EQUIPMENT | 2 | 1 | 1 | 1 | 1 | 1 | 1 | 0 | 0 | 0 | 0 | 1 | 8000 |  | 0 |  | Solar Panel | [10 empty] | 0 | [11 empty] | TOTALS | 39828 | 165.9 | 200 | 34.1 | 17.03% | 0 | FUEL SUB SCENARIOS | Central ASHP | 0 | 0 | 0 | 0 | Unitary HPWH | 15.8 | 0 | 1 | 1 | Central ASHP + HPWH | 15.8 | 0 | 1 | 1 | All Electric | 23.3 | 0 | 1 | 1
1913 | 12 | Hot-Dry | Yes | 125 | 20 | 0 | Single family detached home | MF | Before 1950 | 2250 | HEATING SYSTEMS | 2 | 0 | 0 | 0 | 0 | 0 | 2 | 1 | 0 | 0 | 1 | 0 | COOLING SYSTEMS | 1 | 0 | 0 | 0 | 0 | 1 | WATER HEATING SYSTEMS | 0 | 0 | 0 | 0 | 0 | 1 | 0 | CLOTHES DRYERS | 0 | 0 | 0 | 1 | 0 | COOKING EQUIPMENT | 0 | 0 | 0 | 1 | 0 | 0 | 1 | 0 | OTHER EQUIPMENT | 1 | 1 | 2 | 2 | 1 | 1 | 0 | 0 | 0 | 0 | 0 | 1 | 8000 |  | 1 | Yes, Level 1 | EV Home Charger | Solar Panel | [9 empty] | 40000 |  | 40000 | HVAC_HP, HPWH, HP Clothes Dryer, Induction Stove/Range, EV, Solar Panel | Level 2 Charger | Solar Panel Battery | HVAC HP | Induction Stove/Range | HPWH | HP Clothes Dryer |  |  | TOTALS | 30065.5 | 125.3 | 125 | 0 | -0.22% | 0 | FUEL SUB SCENARIOS | Central ASHP | 0 | 0 | 0 | 0 | Unitary HPWH | 15.8 | 1 | 1 | 0 | Central ASHP + HPWH | 15.8 | 1 | 1 | 0 | All Electric | 19.3 | 1 | 1 | 0
15078 | 4 | Marine | No | 200 | 20 | 2 | Single family detached home | SF | 2000 or later | 2750 | HEATING SYSTEMS | 0 | 1 | 0 | 0 | 0 | 0 | 1 | 0 | 0 | 0 | 0 | 0 | COOLING SYSTEMS | 1 | 0 | 1 | 0 | 0 | 2 | WATER HEATING SYSTEMS | 0 | 0 | 0 | 0 | 0 | 0 | 1 | CLOTHES DRYERS | 0 | 1 | 1 | 0 | 0 | COOKING EQUIPMENT | 0 | 0 | 0 | 1 | 0 | 1 | 2 | 0 | OTHER EQUIPMENT | 2 | 0 | 0 | 1 | 1 | 1 | 1 | 0 | 0 | 0 | 0 | 1 | 5000 |  | 1 | Yes, Level 1 | Solar Panel | EV Home Charger | [9 empty] | 20000 |  | 2000 | [9 empty] | TOTALS | 33918 | 141.3 | 200 | 58.7 | 29.34% | 0 | FUEL SUB SCENARIOS |  | 0 | 0 | 0 | 0 |  | 0 | 0 | 0 | 0 |  | 0 | 0 | 0 | 0 | All Electric | 0 | 0 | 0 | 0
16741 | 5 | Marine | No | 200 | 19 | 0 | Single family detached home | SF | 1976-1999 | 2750 | HEATING SYSTEMS | 0 | 0 | 0 | 0 | 0 | 0 | 0 | 1 | 0 | 0 | 1 | 0 | COOLING SYSTEMS | 0 | 0 | 0 | 0 | 0 | 0 | WATER HEATING SYSTEMS | 0 | 0 | 0 | 0 | 0 | 1 | 0 | CLOTHES DRYERS | 0 | 1 | 1 | 0 | 0 | COOKING EQUIPMENT | 1 | 0 | 0 | 0 | 0 | 0 | 0 | 0 | OTHER EQUIPMENT | 2 | 0 | 1 | 2 | 1 | 1 | 1 | 0 | 0 | 0 | 0 | 1 | 8000 |  | 0 |  | Induction Stove/Range | Solar Panel | [8 empty] | 1000 | 25000 |  |  | Level 2 Charger, Solar Panel | EV | Level 2 Charger | Solar Panel Battery | [5 empty] | TOTALS | 15882 | 66.2 | 200 | 133.8 | 66.91% | 1 | FUEL SUB SCENARIOS | Central ASHP | 80.6 | 0 | 1 | 1 | Unitary HPWH | 15.8 | 0 | 1 | 1 | Central ASHP + HPWH | 96.4 | 0 | 1 | 1 | All Electric | 96.4 | 0 | 1 | 1
13718 | 4 | Marine | No | 100 | 12 | 0 | Multifamily with 2-4 units (e.g., townhome, condo, etc.) | MF | 1976-1999 | 1375 | HEATING SYSTEMS | 0 | 1 | 0 | 0 | 0 | 0 | 1 | 1 | 0 | 0 | 1 | 0 | COOLING SYSTEMS | 1 | 0 | 1 | 0 | 0 | 2 | WATER HEATING SYSTEMS | 0 | 1 | 0 | 0 | 1 | 0 | 0 | CLOTHES DRYERS | 0 | 1 | 1 | 0 | 0 | COOKING EQUIPMENT | 1 | 0 | 0 | 0 | 0 | 0 | 0 | 0 | OTHER EQUIPMENT | 1 | 0 | 1 | 1 | 1 | 1 | 1 | 0 | 0 | 0 | 0 | 0 | 0 |  | 1 | Yes, Level 2 | EV Home Charger | [12 empty] | 900 | Induction Stove/Range, EV | [8 empty] | TOTALS | 27681 | 115.3 | 100 | 0 | -15.34% | 0 | FUEL SUB SCENARIOS | Central ASHP | 0 | 0 | 0 | 0 |  | 0 | 0 | 0 | 0 |  | 0 | 0 | 0 | 0 | All Electric | 0 | 0 | 0 | 0
7482 | 16 | Cold | No | 200 | 30 | 0 | Single family detached home | SF | 2000 or later | 2250 | HEATING SYSTEMS | 0 | 0 | 0 | 0 | 0 | 0 | 0 | 0 | 0 | 0 | 0 | 0 | COOLING SYSTEMS | 0 | 0 | 0 | 0 | 0 | 0 | WATER HEATING SYSTEMS | 0 | 0 | 0 | 0 | 0 | 1 | 0 | CLOTHES DRYERS | 0 | 1 | 1 | 0 | 0 | COOKING EQUIPMENT | 0 | 0 | 0 | 1 | 0 | 0 | 1 | 0 | OTHER EQUIPMENT | 1 | 0 | 0 | 1 | 1 | 1 | 1 | 0 | 0 | 0 | 0 | 0 | 0 |  | 0 | [15 empty] | Induction Stove/Range, EV | [8 empty] | TOTALS | 13370 | 55.7 | 200 | 144.3 | 72.15% | 0 | FUEL SUB SCENARIOS |  | 0 | 0 | 0 | 0 | Unitary HPWH | 15.8 | 0 | 1 | 1 |  | 0 | 0 | 0 | 0 | All Electric | 15.8 | 0 | 1 | 1
14585 | 4 | Marine | No | 180 | 22 | 2 | Single family detached home | SF | 1976-1999 | 2250 | HEATING SYSTEMS | 0 | 0 | 0 | 0 | 0 | 0 | 0 | 1 | 0 | 0 | 1 | 0 | COOLING SYSTEMS | 0 | 0 | 0 | 0 | 0 | 0 | WATER HEATING SYSTEMS | 0 | 0 | 0 | 0 | 0 | 1 | 0 | CLOTHES DRYERS | 0 | 0 | 0 | 1 | 0 | COOKING EQUIPMENT | 0 | 0 | 0 | 1 | 0 | 0 | 1 | 0 | OTHER EQUIPMENT | 2 | 0 | 1 | 1 | 1 | 1 | 1 | 0 | 0 | 0 | 0 | 0 | 0 |  | 1 | Yes, Level 2 | [14 empty] | HPWH, Induction Stove/Range, EV | HPWH | Induction Stove/Range | [6 empty] | TOTALS | 15270 | 63.6 | 180 | 116.4 | 64.65% | 0 | FUEL SUB SCENARIOS | Central ASHP | 65.9 | 0 | 0 | 0 | Unitary HPWH | 15.8 | 0 | 0 | 0 | Central ASHP + HPWH | 81.8 | 0 | 1 | 1 | All Electric | 85.3 | 0 | 1 | 1
4366 | 13 | Hot-Dry | No | 100 | 8 | 4 | Multifamily with 2-4 units (e.g., townhome, condo, etc.) | MF | 1976-1999 | 1125 | HEATING SYSTEMS | 0 | 0 | 0 | 0 | 0 | 0 | 0 | 1 | 0 | 0 | 1 | 0 | COOLING SYSTEMS | 1 | 0 | 0 | 0 | 0 | 1 | WATER HEATING SYSTEMS | 0 | 0 | 0 | 0 | 0 | 1 | 0 | CLOTHES DRYERS | 0 | 0 | 0 | 1 | 0 | COOKING EQUIPMENT | 1 | 0 | 0 | 1 | 0 | 0 | 0 | 0 | OTHER EQUIPMENT | 1 | 0 | 1 | 1 | 1 | 1 | 1 | 0 | 0 | 0 | 0 | 0 | 0 |  | 0 | [15 empty] | Induction Stove/Range, EV, Solar Panel Battery | Solar Panel | Solar Panel Battery | Induction Stove/Range | [5 empty] | TOTALS | 20053 | 83.6 | 100 | 16.4 | 16.45% | 0 | FUEL SUB SCENARIOS | Central ASHP | 0 | 0 | 0 | 0 | Unitary HPWH | 15.8 | 0 | 0 | 0 | Central ASHP + HPWH | 15.8 | 0 | 0 | 0 | All Electric | 19.3 | 1 | 1 | 0
A7679 | 1 | Marine | No | 100 | 16 | 1 | Mobile or manufactured home | MF | 2000 or later | 2250 | HEATING SYSTEMS | 0 | 0 | 0 | 0 | 0 | 0 | 0 | 1 | 0 | 0 | 1 | 0 | COOLING SYSTEMS | 0 | 0 | 0 | 0 | 0 | 0 | WATER HEATING SYSTEMS | 0 | 0 | 0 | 0 | 0 | 1 | 0 | CLOTHES DRYERS | 0 | 1 | 1 | 0 | 0 | COOKING EQUIPMENT | 0 | 0 | 0 | 1 | 0 | 0 | 1 | 0 | OTHER EQUIPMENT | 1 | 0 | 1 | 1 | 1 | 1 | 1 | 0 | 1 | 1 | 0 | 0 | 0 |  | 0 | [15 empty] | HVAC_HP, HPWH, Induction Stove/Range, EV | Induction Stove/Range | HVAC HP | HPWH | [5 empty] | TOTALS | 14180 | 59.1 | 100 | 40.9 | 40.92% | 0 | FUEL SUB SCENARIOS | Central ASHP | 65.9 | 1 | 1 | 0 | Unitary HPWH | 15.8 | 0 | 1 | 1 | Central ASHP + HPWH | 81.8 | 1 | 1 | 0 | All Electric | 81.8 | 1 | 1 | 0
13462 | 4 | Marine | No | 100 | 6 | 0 | Multifamily with 2-4 units (e.g., townhome, condo, etc.) | MF | Unsure | 875 | HEATING SYSTEMS | 0 | 0 | 0 | 0 | 0 | 0 | 0 | 0 | 0 | 0 | 0 | 1 | COOLING SYSTEMS | 0 | 0 | 0 | 0 | 0 | 0 | WATER HEATING SYSTEMS | 0 | 1 | 0 | 0 | 1 | 0 | 0 | CLOTHES DRYERS | 0 | 0 | 0 | 0 | 0 | COOKING EQUIPMENT | 0 | 0 | 0 | 1 | 0 | 0 | 1 | 0 | OTHER EQUIPMENT | 1 | 0 | 1 | 1 | 1 | 1 | 0 | 0 | 0 | 0 | 0 | 0 | 0 |  | 0 | [15 empty] | HVAC_HP, Solar Panel Battery | Solar Panel | HVAC HP | Solar Panel Battery | [5 empty] | TOTALS | 11730 | 48.9 | 100 | 51.1 | 51.13% | 0 | FUEL SUB SCENARIOS |  | 0 | 0 | 0 | 0 |  | 0 | 0 | 0 | 0 |  | 0 | 0 | 0 | 0 |  | 0 | 0 | 0 | 0
A12258 | 3 | Marine | No | 150 | 20 | 8 | Single family detached home | SF | 1950-1975 | 1375 | HEATING SYSTEMS | 0 | 0 | 0 | 1 | 0 | 0 | 1 | 0 | 0 | 0 | 0 | 0 | COOLING SYSTEMS | 0 | 0 | 0 | 0 | 0 | 0 | WATER HEATING SYSTEMS | 0 | 0 | 0 | 0 | 0 | 1 | 0 | CLOTHES DRYERS | 0 | 1 | 1 | 0 | 0 | COOKING EQUIPMENT | 0 | 0 | 1 | 1 | 0 | 1 | 1 | 0 | OTHER EQUIPMENT | 2 | 0 | 1 | 1 | 1 | 1 | 1 | 0 | 0 | 0 | 0 | 0 | 0 |  | 0 | [15 empty] | HVAC_HP | [8 empty] | TOTALS | 23897.9492 | 99.6 | 150 | 50.4 | 33.62% | 1 | FUEL SUB SCENARIOS |  | 0 | 0 | 0 | 0 | Unitary HPWH | 15.8 | 0 | 0 | 0 |  | 0 | 0 | 0 | 0 | All Electric | 20 | 0 | 0 | 0
2611 | 12 | Hot-Dry | No | 200 | 15 | 5 | Single family detached home | SF | 2000 or later | 1375 | HEATING SYSTEMS | 0 | 0 | 0 | 0 | 0 | 0 | 0 | 1 | 0 | 0 | 1 | 0 | COOLING SYSTEMS | 1 | 0 | 0 | 0 | 0 | 1 | WATER HEATING SYSTEMS | 0 | 0 | 0 | 0 | 0 | 1 | 0 | CLOTHES DRYERS | 0 | 1 | 1 | 0 | 0 | COOKING EQUIPMENT | 0 | 0 | 0 | 1 | 0 | 0 | 1 | 0 | OTHER EQUIPMENT | 1 | 1 | 1 | 1 | 1 | 1 | 1 | 0 | 0 | 0 | 0 | 0 | 0 |  | 0 | [15 empty] | Solar Panel Battery | Solar Panel Battery | Solar Panel | [6 empty] | TOTALS | 22244 | 92.7 | 200 | 107.3 | 53.66% | 0 | FUEL SUB SCENARIOS | Central ASHP | 0 | 0 | 0 | 0 | Unitary HPWH | 15.8 | 0 | 0 | 0 | Central ASHP + HPWH | 15.8 | 0 | 0 | 0 | All Electric | 15.8 | 0 | 0 | 0
14799 | 4 | Marine | No | 200 | 12 | 10 | Single family detached home | SF | 1950-1975 | 1375 | HEATING SYSTEMS | 0 | 0 | 0 | 0 | 0 | 0 | 0 | 1 | 0 | 0 | 1 | 0 | COOLING SYSTEMS | 1 | 0 | 0 | 0 | 0 | 1 | WATER HEATING SYSTEMS | 0 | 0 | 0 | 0 | 0 | 1 | 0 | CLOTHES DRYERS | 0 | 1 | 1 | 0 | 0 | COOKING EQUIPMENT | 0 | 0 | 0 | 1 | 0 | 0 | 1 | 0 | OTHER EQUIPMENT | 2 | 0 | 1 | 1 | 1 | 1 | 1 | 0 | 0 | 0 | 0 | 1 | 8000 |  | 0 |  | Solar Panel | [10 empty] | 40000 | [11 empty] | TOTALS | 22409 | 93.4 | 200 | 106.6 | 53.31% | 1 | FUEL SUB SCENARIOS | Central ASHP | 0 | 0 | 0 | 0 | Unitary HPWH | 15.8 | 0 | 0 | 0 | Central ASHP + HPWH | 15.8 | 0 | 0 | 0 | All Electric | 15.8 | 0 | 0 | 0
A10599 | 2 | Marine | Don't know | 150 | 12 | 7 | Single family detached home | SF | 2000 or later | 1375 | HEATING SYSTEMS | 0 | 0 | 0 | 0 | 0 | 0 | 0 | 1 | 0 | 0 | 1 | 0 | COOLING SYSTEMS | 0 | 0 | 0 | 0 | 0 | 0 | WATER HEATING SYSTEMS | 0 | 0 | 0 | 0 | 0 | 1 | 0 | CLOTHES DRYERS | 0 | 0 | 0 | 1 | 0 | COOKING EQUIPMENT | 0 | 0 | 0 | 1 | 0 | 0 | 1 | 0 | OTHER EQUIPMENT | 2 | 0 | 1 | 1 | 0 | 1 | 1 | 0 | 0 | 0 | 0 | 0 | 0 |  | 0 | [15 empty] | HVAC_HP, Solar Panel Battery | Solar Panel | HVAC HP | Solar Panel Battery | [5 empty] | TOTALS | 10800 | 45 | 150 | 105 | 70.00% | 0 | FUEL SUB SCENARIOS | Central ASHP | 40.3 | 0 | 0 | 0 | Unitary HPWH | 15.8 | 0 | 0 | 0 | Central ASHP + HPWH | 56.1 | 0 | 0 | 0 | All Electric | 59.6 | 0 | 0 | 0
A13908 | 4 | Marine | Yes | 150 | 20 | 2 | Single family detached home | SF | 1976-1999 | 1125 | HEATING SYSTEMS | 0 | 1 | 0 | 1 | 0 | 0 | 2 | 0 | 0 | 0 | 0 | 0 | COOLING SYSTEMS | 1 | 0 | 1 | 0 | 0 | 2 | WATER HEATING SYSTEMS | 0 | 0 | 1 | 0 | 1 | 0 | 0 | CLOTHES DRYERS | 0 | 1 | 1 | 0 | 0 | COOKING EQUIPMENT | 1 | 0 | 0 | 1 | 0 | 0 | 0 | 0 | OTHER EQUIPMENT | 3 | 0 | 0 | 1 | 1 | 1 | 1 | 0 | 0 | 1 | 0 | 1 | 8000 |  | 0 |  | Solar Panel | HVAC HP | [5 empty] | 15000 |  |  |  | 18000 | [11 empty] | TOTALS | 27663 | 115.3 | 150 | 34.7 | 23.16% | 1 | FUEL SUB SCENARIOS |  | 0 | 0 | 0 | 0 |  | 0 | 0 | 0 | 0 |  | 0 | 0 | 0 | 0 |  | 0 | 0 | 0 | 0
14589 | 4 | Marine | No | 200 | 6 | 0 | Single family detached home | SF | Before 1950 | 2750 | HEATING SYSTEMS | 0 | 1 | 0 | 0 | 0 | 0 | 1 | 0 | 0 | 0 | 0 | 0 | COOLING SYSTEMS | 0 | 0 | 1 | 0 | 0 | 1 | WATER HEATING SYSTEMS | 0 | 0 | 0 | 0 | 0 | 2 | 0 | CLOTHES DRYERS | 0 | 0 | 0 | 1 | 0 | COOKING EQUIPMENT | 0 | 0 | 1 | 1 | 1 | 1 | 1 | 0 | OTHER EQUIPMENT | 2 | 1 | 0 | 1 | 2 | 1 | 1 | 0 | 1 | 0 | 1 | 1 | 10000 |  | 1 | Yes, Level 2 | EV Home Charger | Solar Panel | [9 empty] | 32000 |  | 104000 | HPWH, HP Clothes Dryer | Solar Panel Battery | HPWH | HP Clothes Dryer | [5 empty] | TOTALS | 37243.5 | 155.2 | 200 | 44.8 | 22.41% | 1 | FUEL SUB SCENARIOS |  | 0 | 0 | 0 | 0 | Unitary HPWH | 31.7 | 0 | 1 | 1 |  | 0 | 0 | 0 | 0 | All Electric | 39.1 | 0 | 1 | 1
A6262 | 16 | Cold | No | 150 | 14 | 4 | Multifamily with 2-4 units (e.g., townhome, condo, etc.) | MF | 1950-1975 | 625 | HEATING SYSTEMS | 0 | 0 | 0 | 0 | 3 | 0 | 3 | 0 | 0 | 0 | 0 | 0 | COOLING SYSTEMS | 0 | 0 | 0 | 0 | 0 | 0 | WATER HEATING SYSTEMS | 0 | 1 | 0 | 0 | 1 | 0 | 0 | CLOTHES DRYERS | 0 | 1 | 1 | 0 | 0 | COOKING EQUIPMENT | 1 | 0 | 0 | 1 | 0 | 0 | 0 | 0 | OTHER EQUIPMENT | 1 | 0 | 1 | 1 | 1 | 1 | 0 | 0 | 0 | 0 | 0 | 0 | 0 |  | 0 | [15 empty] | HVAC_HP | [8 empty] | TOTALS | 18903.25 | 78.8 | 150 | 71.2 | 47.49% | 0 | FUEL SUB SCENARIOS |  | 0 | 0 | 0 | 0 |  | 0 | 0 | 0 | 0 |  | 0 | 0 | 0 | 0 |  | 0 | 0 | 0 | 0
A13617 | 4 | Marine | No | 100 | 10 | 3 | Single family attached home (e.g. row house, duplex) | MF | 1950-1975 | 875 | HEATING SYSTEMS | 0 | 0 | 0 | 0 | 0 | 0 | 0 | 1 | 0 | 0 | 1 | 0 | COOLING SYSTEMS | 0 | 0 | 0 | 0 | 0 | 0 | WATER HEATING SYSTEMS | 0 | 0 | 0 | 0 | 0 | 1 | 0 | CLOTHES DRYERS | 0 | 1 | 1 | 0 | 0 | COOKING EQUIPMENT | 0 | 1 | 0 | 1 | 0 | 0 | 0 | 0 | OTHER EQUIPMENT | 1 | 0 | 1 | 1 | 1 | 1 | 0 | 0 | 0 | 0 | 0 | 0 | 0 |  | 0 | [15 empty] | HVAC_HP, HPWH, Induction Stove/Range, EV, Level 2 Charger, Solar Panel, Solar Panel Battery | EV | Level 2 Charger | Solar Panel | Solar Panel Battery | HVAC HP | HPWH | Induction Stove/Range |  | TOTALS | 12183.2002 | 50.8 | 100 | 49.2 | 49.24% | 0 | FUEL SUB SCENARIOS | Central ASHP | 25.6 | 0 | 0 | 0 | Unitary HPWH | 15.8 | 0 | 0 | 0 | Central ASHP + HPWH | 41.5 | 0 | 1 | 1 | All Electric | 41.5 | 0 | 1 | 1
13834 | 4 | Marine | Don't know | 200 | 20 | 0 | Single family detached home | MF | 1976-1999 | 2750 | HEATING SYSTEMS | 0 | 1 | 0 | 0 | 0 | 0 | 1 | 1 | 0 | 0 | 1 | 0 | COOLING SYSTEMS | 1 | 0 | 1 | 0 | 0 | 2 | WATER HEATING SYSTEMS | 0 | 0 | 0 | 0 | 0 | 1 | 0 | CLOTHES DRYERS | 0 | 0 | 0 | 1 | 0 | COOKING EQUIPMENT | 0 | 0 | 0 | 1 | 0 | 0 | 1 | 0 | OTHER EQUIPMENT | 2 | 0 | 1 | 1 | 1 | 1 | 1 | 0 | 0 | 0 | 1 | 1 | 8840 | Yes | 1 | Yes, Level 1 | Solar Panel | Battery for Solar Panel | EV Home Charger | [8 empty] | 36000 | 18000 | 50000 | HPWH, Solar Panel | HPWH | Level 2 Charger | [6 empty] | TOTALS | 32728 | 136.4 | 200 | 63.6 | 31.82% | 1 | FUEL SUB SCENARIOS | Central ASHP | 0 | 0 | 0 | 0 | Unitary HPWH | 15.8 | 0 | 1 | 1 | Central ASHP + HPWH | 15.8 | 0 | 1 | 1 | All Electric | 19.3 | 0 | 1 | 1
A12529 | 3 | Marine | No | 100 | 30 | 0 | Single family detached home | SF | 1976-1999 | 2250 | HEATING SYSTEMS | 0 | 0 | 0 | 0 | 0 | 0 | 0 | 2 | 0 | 0 | 2 | 0 | COOLING SYSTEMS | 1 | 0 | 0 | 0 | 0 | 1 | WATER HEATING SYSTEMS | 0 | 0 | 0 | 0 | 0 | 1 | 0 | CLOTHES DRYERS | 0 | 1 | 1 | 0 | 0 | COOKING EQUIPMENT | 0 | 0 | 1 | 1 | 1 | 0 | 0 | 0 | OTHER EQUIPMENT | 1 | 1 | 1 | 1 | 1 | 1 | 1 | 0 | 1 | 0 | 0 | 0 | 0 |  | 0 | [24 empty] | TOTALS | 31107.5 | 129.6 | 100 | 0 | -29.61% | 0 | FUEL SUB SCENARIOS | Central ASHP | 0 | 0 | 1 | 1 | Unitary HPWH | 15.8 | 1 | 1 | 0 | Central ASHP + HPWH | 15.8 | 1 | 1 | 0 | All Electric | 15.8 | 1 | 1 | 0
A13875 | 4 | Marine | Don't know | 200 | 14 | 0 | Single family attached home (e.g. row house, duplex) | MF | Unsure | 875 | HEATING SYSTEMS | 0 | 0 | 0 | 0 | 0 | 0 | 0 | 1 | 0 | 0 | 1 | 0 | COOLING SYSTEMS | 1 | 0 | 0 | 0 | 0 | 1 | WATER HEATING SYSTEMS | 0 | 0 | 0 | 0 | 0 | 1 | 0 | CLOTHES DRYERS | 0 | 0 | 0 | 0 | 0 | COOKING EQUIPMENT | 0 | 0 | 0 | 0 | 0 | 0 | 1 | 1 | OTHER EQUIPMENT | 1 | 0 | 1 | 1 | 1 | 1 | 1 | 0 | 0 | 0 | 0 | 0 | 0 |  | 0 | [15 empty] | Level 2 Charger | [8 empty] | TOTALS | 16623 | 69.3 | 200 | 130.7 | 65.37% | 0 | FUEL SUB SCENARIOS | Central ASHP | 0 | 0 | 0 | 0 | Unitary HPWH | 15.8 | 0 | 1 | 1 | Central ASHP + HPWH | 15.8 | 0 | 1 | 1 | All Electric | 15.8 | 0 | 1 | 1
2835 | 12 | Hot-Dry | No | 150 | 1 | 1 | Single family detached home | SF | 1976-1999 | 1125 | HEATING SYSTEMS | 0 | 1 | 0 | 0 | 0 | 0 | 1 | 1 | 0 | 0 | 1 | 0 | COOLING SYSTEMS | 1 | 0 | 1 | 0 | 0 | 2 | WATER HEATING SYSTEMS | 0 | 0 | 0 | 0 | 0 | 1 | 0 | CLOTHES DRYERS | 0 | 0 | 0 | 1 | 0 | COOKING EQUIPMENT | 0 | 0 | 0 | 0 | 0 | 0 | 1 | 0 | OTHER EQUIPMENT | 1 | 0 | 1 | 1 | 1 | 1 | 1 | 0 | 0 | 0 | 0 | 1 | 8000 |  | 1 | Yes, Level 1 | EV Home Charger | Solar Panel | [9 empty] | 20000 |  | 60000 | HPWH, HP Clothes Dryer, Solar Panel | Solar Panel Battery | Level 2 Charger | HPWH | HP Clothes Dryer |  |  |  |  | TOTALS | 19081 | 79.5 | 150 | 70.5 | 47.00% | 0 | FUEL SUB SCENARIOS | Central ASHP | 0 | 0 | 0 | 0 | Unitary HPWH | 15.8 | 0 | 1 | 1 | Central ASHP + HPWH | 15.8 | 0 | 1 | 1 | All Electric | 19.3 | 0 | 1 | 1
8052 | 1 | Marine | Don't know | 100 | 6 | 2 | Multifamily with 5+ units (e.g., apartment, etc.) | MF | Unsure | 375 | HEATING SYSTEMS | 0 | 0 | 0 | 0 | 0 | 0 | 0 | 0 | 1 | 0 | 1 | 0 | COOLING SYSTEMS | 0 | 0 | 0 | 0 | 0 | 0 | WATER HEATING SYSTEMS | 0 | 0 | 0 | 0 | 0 | 1 | 0 | CLOTHES DRYERS | 0 | 0 | 0 | 0 | 0 | COOKING EQUIPMENT | 1 | 0 | 0 | 0 | 0 | 0 | 0 | 0 | OTHER EQUIPMENT | 1 | 0 | 0 | 1 | 0 | 0 | 0 | 0 | 0 | 0 | 0 | 0 | 0 |  | 0 | [15 empty] | Level 2 Charger | [8 empty] | TOTALS | 10162 | 42.3 | 100 | 57.7 | 57.66% | 0 | FUEL SUB SCENARIOS | Mini/Multi Split | 11 | 0 | 0 | 0 | Unitary HPWH | 15.8 | 0 | 0 | 0 | Mini/Multi Split + HPWH | 26.8 | 0 | 1 | 1 | All Electric | 26.8 | 0 | 1 | 1
A16291 | 5 | Marine | No | 100 | 28 | 0 | Single family detached home | SF | 1976-1999 | 3500 | HEATING SYSTEMS | 0 | 0 | 0 | 0 | 0 | 0 | 0 | 1 | 0 | 0 | 1 | 0 | COOLING SYSTEMS | 0 | 0 | 0 | 0 | 0 | 0 | WATER HEATING SYSTEMS | 0 | 0 | 0 | 0 | 0 | 1 | 0 | CLOTHES DRYERS | 0 | 0 | 0 | 1 | 0 | COOKING EQUIPMENT | 0 | 0 | 0 | 0 | 0 | 1 | 3 | 0 | OTHER EQUIPMENT | 1 | 0 | 1 | 1 | 1 | 1 | 0 | 0 | 1 | 0 | 0 | 0 | 0 |  | 0 | [15 empty] | Level 2 Charger, Solar Panel, Solar Panel Battery | Solar Panel | Solar Panel Battery | EV | Level 2 Charger |  |  |  |  | TOTALS | 14070 | 58.6 | 100 | 41.4 | 41.38% | 0 | FUEL SUB SCENARIOS | Central ASHP | 102.6 | 1 | 1 | 0 | Unitary HPWH | 15.8 | 0 | 1 | 1 | Central ASHP + HPWH | 118.4 | 1 | 1 | 0 | All Electric | 121.9 | 1 | 1 | 0
9396 | 1 | Marine | No | 200 | 34 | 1 | Single family detached home | SF | 1976-1999 | 1750 | HEATING SYSTEMS | 0 | 0 | 2 | 1 | 0 | 0 | 3 | 0 | 0 | 0 | 0 | 0 | COOLING SYSTEMS | 0 | 0 | 0 | 2 | 0 | 2 | WATER HEATING SYSTEMS | 0 | 1 | 0 | 0 | 1 | 0 | 0 | CLOTHES DRYERS | 0 | 1 | 1 | 0 | 0 | COOKING EQUIPMENT | 1 | 0 | 0 | 1 | 0 | 0 | 0 | 0 | OTHER EQUIPMENT | 1 | 1 | 1 | 1 | 1 | 1 | 1 | 0 | 0 | 0 | 0 | 1 | 5760 | Yes | 1 | Yes, Level 2 | HVAC HP | Battery for Solar Panel | EV Home Charger | Solar Panel |  |  |  | 15740 |  |  |  | 23000 | 32400 | 300 | HPWH, HP Clothes Dryer | HP Clothes Dryer | HPWH | [6 empty] | TOTALS | 30873 | 128.6 | 200 | 71.4 | 35.68% | 1 | FUEL SUB SCENARIOS |  | 0 | 0 | 0 | 0 |  | 0 | 0 | 0 | 0 |  | 0 | 0 | 0 | 0 |  | 0 | 0 | 0 | 0
7475 | 16 | Cold | No | 200 | 20 | 0 | Single family detached home | SF | 1976-1999 | 875 | HEATING SYSTEMS | 0 | 0 | 2 | 0 | 0 | 0 | 2 | 0 | 0 | 0 | 0 | 0 | COOLING SYSTEMS | 0 | 0 | 0 | 2 | 0 | 2 | WATER HEATING SYSTEMS | 0 | 1 | 0 | 0 | 1 | 0 | 0 | CLOTHES DRYERS | 0 | 1 | 1 | 0 | 0 | COOKING EQUIPMENT | 1 | 0 | 0 | 0 | 0 | 0 | 0 | 0 | OTHER EQUIPMENT | 1 | 1 | 0 | 0 | 1 | 1 | 0 | 0 | 0 | 0 | 0 | 0 | 0 |  | 0 |  | HVAC HP | [22 empty] | TOTALS | 20130 | 83.9 | 200 | 116.1 | 58.06% | 0 | FUEL SUB SCENARIOS |  | 0 | 0 | 0 | 0 |  | 0 | 0 | 0 | 0 |  | 0 | 0 | 0 | 0 |  | 0 | 0 | 0 | 0
16587 | 5 | Marine | No | 200 | 33 | 1 | Single family detached home | SF | 2000 or later | 2750 | HEATING SYSTEMS | 0 | 0 | 0 | 0 | 0 | 0 | 0 | 1 | 0 | 0 | 1 | 0 | COOLING SYSTEMS | 0 | 0 | 0 | 0 | 0 | 0 | WATER HEATING SYSTEMS | 0 | 0 | 0 | 0 | 0 | 1 | 0 | CLOTHES DRYERS | 0 | 0 | 0 | 1 | 0 | COOKING EQUIPMENT | 0 | 0 | 1 | 1 | 0 | 1 | 1 | 0 | OTHER EQUIPMENT | 1 | 1 | 1 | 1 | 1 | 1 | 1 | 0 | 0 | 0 | 0 | 1 | 4500 |  | 0 |  | Solar Panel | [10 empty] | 20000 |  |  | HVAC_HP, HPWH, HP Clothes Dryer, Induction Stove/Range, EV, Level 2 Charger, Solar Panel | Solar Panel Battery | HPWH | HVAC HP | HP Clothes Dryer | Induction Stove/Range | EV | Level 2 Charger |  | TOTALS | 13508.2002 | 56.3 | 200 | 143.7 | 71.86% | 0 | FUEL SUB SCENARIOS | Central ASHP | 80.6 | 0 | 1 | 1 | Unitary HPWH | 15.8 | 0 | 1 | 1 | Central ASHP + HPWH | 96.4 | 0 | 1 | 1 | All Electric | 104.1 | 0 | 1 | 1
A2748 | 12 | Hot-Dry | No | 200 | 12 | 0 | Single family detached home | SF | 1976-1999 | 2250 | HEATING SYSTEMS | 0 | 0 | 0 | 0 | 0 | 0 | 0 | 1 | 0 | 0 | 1 | 0 | COOLING SYSTEMS | 1 | 0 | 0 | 0 | 0 | 1 | WATER HEATING SYSTEMS | 0 | 0 | 0 | 0 | 0 | 1 | 0 | CLOTHES DRYERS | 0 | 1 | 1 | 0 | 0 | COOKING EQUIPMENT | 0 | 0 | 0 | 1 | 0 | 0 | 1 | 0 | OTHER EQUIPMENT | 2 | 1 | 1 | 1 | 1 | 1 | 1 | 0 | 0 | 0 | 0 | 1 | 8000 |  | 0 |  | Solar Panel | [10 empty] | 0 | [11 empty] | TOTALS | 29657 | 123.6 | 200 | 76.4 | 38.21% | 0 | FUEL SUB SCENARIOS | Central ASHP | 0 | 0 | 0 | 0 | Unitary HPWH | 15.8 | 0 | 1 | 1 | Central ASHP + HPWH | 15.8 | 0 | 1 | 1 | All Electric | 15.8 | 0 | 1 | 1
A7861 | 1 | Marine | No | 125 | 9 | 3 | Multifamily with 2-4 units (e.g., townhome, condo, etc.) | MF | 2000 or later | 875 | HEATING SYSTEMS | 0 | 0 | 0 | 0 | 0 | 0 | 0 | 0 | 1 | 0 | 1 | 0 | COOLING SYSTEMS | 0 | 0 | 0 | 0 | 0 | 0 | WATER HEATING SYSTEMS | 0 | 0 | 0 | 0 | 0 | 1 | 0 | CLOTHES DRYERS | 0 | 0 | 0 | 1 | 0 | COOKING EQUIPMENT | 0 | 0 | 0 | 1 | 0 | 0 | 1 | 0 | OTHER EQUIPMENT | 1 | 1 | 0 | 1 | 1 | 1 | 0 | 0 | 0 | 0 | 0 | 0 | 0 |  | 0 | [15 empty] | HVAC_HP, HPWH, HP Clothes Dryer, Induction Stove/Range, EV, Level 2 Charger, Solar Panel, Solar Panel Battery | Solar Panel | Solar Panel Battery | EV | Level 2 Charger | Induction Stove/Range | HPWH | HVAC HP | HP Clothes Dryer | TOTALS | 10215 | 42.6 | 125 | 82.4 | 65.95% | 0 | FUEL SUB SCENARIOS | Mini/Multi Split | 25.6 | 0 | 0 | 0 | Unitary HPWH | 15.8 | 0 | 0 | 0 | Mini/Multi Split + HPWH | 41.5 | 0 | 1 | 1 | All Electric | 45 | 0 | 1 | 1
14495 | 4 | Marine | No | 200 | 10 | 10 | Single family detached home | SF | 1950-1975 | 1375 | HEATING SYSTEMS | 0 | 0 | 0 | 0 | 0 | 0 | 0 | 1 | 0 | 0 | 1 | 0 | COOLING SYSTEMS | 0 | 0 | 0 | 0 | 0 | 0 | WATER HEATING SYSTEMS | 0 | 0 | 0 | 0 | 0 | 1 | 0 | CLOTHES DRYERS | 0 | 1 | 1 | 0 | 0 | COOKING EQUIPMENT | 0 | 0 | 0 | 1 | 0 | 1 | 2 | 0 | OTHER EQUIPMENT | 2 | 0 | 1 | 1 | 1 | 1 | 1 | 0 | 0 | 0 | 0 | 0 | 0 |  | 0 | [24 empty] | TOTALS | 12740 | 53.1 | 200 | 146.9 | 73.46% | 1 | FUEL SUB SCENARIOS | Central ASHP | 40.3 | 0 | 0 | 0 | Unitary HPWH | 15.8 | 0 | 0 | 0 | Central ASHP + HPWH | 56.1 | 0 | 0 | 0 | All Electric | 56.1 | 0 | 0 | 0
9284 | 1 | Marine | No | 200 | 20 | 0 | Single family detached home | SF | 1976-1999 | 1750 | HEATING SYSTEMS | 0 | 0 | 0 | 0 | 0 | 0 | 0 | 1 | 0 | 0 | 1 | 0 | COOLING SYSTEMS | 0 | 0 | 0 | 0 | 0 | 0 | WATER HEATING SYSTEMS | 0 | 0 | 0 | 0 | 0 | 1 | 0 | CLOTHES DRYERS | 0 | 1 | 1 | 0 | 0 | COOKING EQUIPMENT | 1 | 0 | 0 | 0 | 0 | 0 | 0 | 0 | OTHER EQUIPMENT | 1 | 1 | 1 | 1 | 1 | 1 | 1 | 0 | 0 | 0 | 0 | 0 | 0 |  | 0 | [15 empty] | HPWH, Induction Stove/Range, EV, Level 2 Charger, Solar Panel Battery | EV | HPWH | Induction Stove/Range | Solar Panel | Solar Panel Battery |  |  |  | TOTALS | 14277 | 59.5 | 200 | 140.5 | 70.26% | 0 | FUEL SUB SCENARIOS | Central ASHP | 51.3 | 0 | 1 | 1 | Unitary HPWH | 15.8 | 0 | 1 | 1 | Central ASHP + HPWH | 67.1 | 0 | 1 | 1 | All Electric | 67.1 | 0 | 1 | 1
A14307 | 4 | Marine | No | 100 | 3 | 3 | Single family detached home | SF | Before 1950 | 875 | HEATING SYSTEMS | 0 | 0 | 0 | 0 | 0 | 0 | 0 | 0 | 0 | 0 | 0 | 0 | COOLING SYSTEMS | 0 | 0 | 0 | 0 | 0 | 0 | WATER HEATING SYSTEMS | 0 | 1 | 0 | 0 | 1 | 0 | 0 | CLOTHES DRYERS | 0 | 1 | 1 | 0 | 0 | COOKING EQUIPMENT | 1 | 0 | 0 | 0 | 0 | 0 | 0 | 0 | OTHER EQUIPMENT | 1 | 0 | 0 | 0 | 0 | 1 | 0 | 0 | 1 | 0 | 0 | 0 | 0 |  | 0 | [15 empty] | HVAC_HP, Level 2 Charger | Solar Panel Battery | EV | HVAC HP | [5 empty] | TOTALS | 13992 | 58.3 | 100 | 41.7 | 41.70% | 0 | FUEL SUB SCENARIOS |  | 0 | 0 | 0 | 0 |  | 0 | 0 | 0 | 0 |  | 0 | 0 | 0 | 0 |  | 0 | 0 | 0 | 0
A12035 | 3 | Marine | Don't know | 150 | 13 | 0 | Single family detached home | SF | Unsure | 875 | HEATING SYSTEMS | 0 | 0 | 0 | 0 | 0 | 0 | 0 | 0 | 0 | 0 | 0 | 1 | COOLING SYSTEMS | 0 | 0 | 0 | 0 | 0 | 0 | WATER HEATING SYSTEMS | 0 | 0 | 0 | 0 | 0 | 0 | 1 | CLOTHES DRYERS | 0 | 1 | 1 | 0 | 0 | COOKING EQUIPMENT | 0 | 0 | 0 | 1 | 0 | 0 | 1 | 0 | OTHER EQUIPMENT | 1 | 0 | 0 | 1 | 1 | 1 | 1 | 0 | 0 | 0 | 0 | 0 | 0 |  | 0 | [24 empty] | TOTALS | 11720 | 48.8 | 150 | 101.2 | 67.44% | 0 | FUEL SUB SCENARIOS |  | 0 | 0 | 0 | 0 |  | 0 | 0 | 0 | 0 |  | 0 | 0 | 0 | 0 |  | 0 | 0 | 0 | 0
14793 | 4 | Marine | No | 175 | 24 | 0 | Single family detached home | SF | 1976-1999 | 1125 | HEATING SYSTEMS | 0 | 0 | 0 | 0 | 0 | 0 | 0 | 1 | 0 | 0 | 1 | 0 | COOLING SYSTEMS | 0 | 0 | 0 | 0 | 0 | 0 | WATER HEATING SYSTEMS | 0 | 1 | 0 | 0 | 1 | 0 | 0 | CLOTHES DRYERS | 0 | 1 | 1 | 0 | 0 | COOKING EQUIPMENT | 0 | 0 | 0 | 0 | 0 | 0 | 1 | 0 | OTHER EQUIPMENT | 1 | 0 | 1 | 1 | 1 | 1 | 0 | 0 | 1 | 0 | 0 | 0 | 0 |  | 0 | [24 empty] | TOTALS | 13970 | 58.2 | 175 | 116.8 | 66.74% | 0 | FUEL SUB SCENARIOS | Central ASHP | 33 | 0 | 1 | 1 |  | 0 | 0 | 0 | 0 |  | 0 | 0 | 0 | 0 | All Electric | 33 | 0 | 1 | 1
4769 | 13 | Hot-Dry | No | 200 | 22 | 9 | Single family detached home | SF | 2000 or later | 1750 | HEATING SYSTEMS | 0 | 1 | 0 | 0 | 0 | 0 | 1 | 0 | 0 | 0 | 0 | 0 | COOLING SYSTEMS | 1 | 0 | 1 | 0 | 0 | 2 | WATER HEATING SYSTEMS | 0 | 0 | 0 | 0 | 0 | 1 | 0 | CLOTHES DRYERS | 0 | 1 | 1 | 0 | 0 | COOKING EQUIPMENT | 0 | 0 | 0 | 1 | 0 | 0 | 1 | 0 | OTHER EQUIPMENT | 2 | 0 | 1 | 1 | 1 | 1 | 0 | 0 | 1 | 0 | 0 | 1 | 28000 |  | 0 |  | Solar Panel | [22 empty] | TOTALS | 25946 | 108.1 | 200 | 91.9 | 45.95% | 0 | FUEL SUB SCENARIOS |  | 0 | 0 | 0 | 0 | Unitary HPWH | 15.8 | 0 | 0 | 0 |  | 0 | 0 | 0 | 0 | All Electric | 15.8 | 0 | 0 | 0
15466 | 5 | Marine | No | 125 | 25 | 5 | Single family attached home (e.g. row house, duplex) | MF | 1976-1999 | 875 | HEATING SYSTEMS | 0 | 0 | 0 | 0 | 0 | 0 | 0 | 0 | 1 | 0 | 1 | 0 | COOLING SYSTEMS | 0 | 0 | 0 | 0 | 0 | 0 | WATER HEATING SYSTEMS | 0 | 0 | 0 | 0 | 0 | 0 | 1 | CLOTHES DRYERS | 0 | 0 | 0 | 0 | 0 | COOKING EQUIPMENT | 0 | 0 | 0 | 1 | 0 | 0 | 0 | 0 | OTHER EQUIPMENT | 1 | 0 | 1 | 1 | 0 | 0 | 0 | 0 | 0 | 0 | 0 | 0 | 0 |  | 0 | [15 empty] | HPWH, Level 2 Charger, Solar Panel | HPWH | Level 2 Charger | EV | [5 empty] | TOTALS | 9475 | 39.5 | 125 | 85.5 | 68.42% | 0 | FUEL SUB SCENARIOS | Mini/Multi Split | 25.6 | 0 | 0 | 0 |  | 0 | 0 | 0 | 0 |  | 0 | 0 | 0 | 0 | All Electric | 25.6 | 0 | 0 | 0
A4716 | 13 | Hot-Dry | No | 125 | 8 | 15 | Single family detached home | SF | 1976-1999 | 1125 | HEATING SYSTEMS | 0 | 0 | 0 | 0 | 0 | 0 | 0 | 0 | 0 | 0 | 0 | 0 | COOLING SYSTEMS | 0 | 0 | 0 | 0 | 0 | 0 | WATER HEATING SYSTEMS | 0 | 1 | 0 | 0 | 1 | 0 | 0 | CLOTHES DRYERS | 0 | 1 | 1 | 0 | 0 | COOKING EQUIPMENT | 1 | 0 | 1 | 1 | 0 | 0 | 0 | 0 | OTHER EQUIPMENT | 1 | 0 | 0 | 1 | 0 | 1 | 0 | 0 | 1 | 0 | 0 | 0 | 0 |  | 0 | [15 empty] | HVAC_HP, Level 2 Charger, Solar Panel Battery | HVAC HP | EV | Solar Panel | Solar Panel Battery |  |  |  |  | TOTALS | 15275.2002 | 63.6 | 125 | 61.4 | 49.08% | 0 | FUEL SUB SCENARIOS |  | 0 | 0 | 0 | 0 |  | 0 | 0 | 0 | 0 |  | 0 | 0 | 0 | 0 |  | 0 | 0 | 0 | 0
A2889 | 12 | Hot-Dry | No | 200 | 17 | 3 | Single family detached home | SF | 1950-1975 | 1750 | HEATING SYSTEMS | 0 | 0 | 0 | 0 | 0 | 0 | 0 | 1 | 0 | 0 | 1 | 0 | COOLING SYSTEMS | 1 | 0 | 0 | 0 | 0 | 1 | WATER HEATING SYSTEMS | 0 | 0 | 0 | 0 | 0 | 1 | 0 | CLOTHES DRYERS | 0 | 0 | 0 | 1 | 0 | COOKING EQUIPMENT | 0 | 0 | 0 | 1 | 0 | 0 | 1 | 0 | OTHER EQUIPMENT | 1 | 0 | 1 | 1 | 1 | 1 | 1 | 0 | 0 | 1 | 0 | 1 | 4200 |  | 1 | Yes, Level 2 | EV Home Charger | Solar Panel | [12 empty] | HVAC_HP, HPWH, HP Clothes Dryer, Induction Stove/Range, EV | HPWH | HVAC HP | HP Clothes Dryer | Induction Stove/Range | Solar Panel Battery |  |  |  | TOTALS | 26766 | 111.5 | 200 | 88.5 | 44.24% | 1 | FUEL SUB SCENARIOS | Central ASHP | 0 | 0 | 0 | 0 | Unitary HPWH | 15.8 | 0 | 0 | 0 | Central ASHP + HPWH | 15.8 | 0 | 0 | 0 | All Electric | 19.3 | 0 | 1 | 1
15858 | 5 | Marine | No | 125 | 4 | 21 | Single family detached home | SF | 1976-1999 | 1750 | HEATING SYSTEMS | 0 | 0 | 0 | 0 | 0 | 0 | 0 | 1 | 0 | 0 | 1 | 0 | COOLING SYSTEMS | 0 | 0 | 0 | 0 | 0 | 0 | WATER HEATING SYSTEMS | 0 | 0 | 0 | 0 | 0 | 1 | 0 | CLOTHES DRYERS | 0 | 0 | 0 | 1 | 0 | COOKING EQUIPMENT | 0 | 0 | 0 | 1 | 0 | 0 | 0 | 1 | OTHER EQUIPMENT | 1 | 0 | 1 | 1 | 1 | 1 | 1 | 0 | 0 | 0 | 0 | 1 | 4800 | Yes | 1 | Yes, Level 2 | Solar Panel | Battery for Solar Panel | EV Home Charger | [8 empty] | 11000 | 11000 | 1500 | HVAC_HP, HPWH, Induction Stove/Range, EV | HPWH | HVAC HP | Induction Stove/Range | [5 empty] | TOTALS | 14460 | 60.3 | 125 | 64.8 | 51.80% | 0 | FUEL SUB SCENARIOS | Central ASHP | 51.3 | 0 | 0 | 0 | Unitary HPWH | 15.8 | 0 | 0 | 0 | Central ASHP + HPWH | 67.1 | 1 | 1 | 0 | All Electric | 70.6 | 1 | 1 | 0
A13710 | 4 | Marine | No | 125 | 8 | 8 | Multifamily with 5+ units (e.g., apartment, etc.) | MF | 1976-1999 | 875 | HEATING SYSTEMS | 3 | 0 | 0 | 0 | 0 | 0 | 3 | 0 | 0 | 0 | 0 | 0 | COOLING SYSTEMS | 0 | 0 | 0 | 0 | 0 | 0 | WATER HEATING SYSTEMS | 0 | 1 | 0 | 0 | 1 | 0 | 0 | CLOTHES DRYERS | 0 | 1 | 1 | 0 | 0 | COOKING EQUIPMENT | 1 | 0 | 0 | 1 | 0 | 0 | 0 | 0 | OTHER EQUIPMENT | 1 | 0 | 1 | 1 | 1 | 1 | 0 | 0 | 0 | 0 | 0 | 0 | 0 |  | 0 |  | Induction Stove/Range | [9 empty] | 1500 |  |  |  | Level 2 Charger | [8 empty] | TOTALS | 21107.75 | 87.9 | 125 | 37.1 | 29.64% | 0 | FUEL SUB SCENARIOS |  | 0 | 0 | 0 | 0 |  | 0 | 0 | 0 | 0 |  | 0 | 0 | 0 | 0 |  | 0 | 0 | 0 | 0
16524 | 5 | Marine | No | 150 | 9 | 0 | Mobile or manufactured home | SF | 1950-1975 | 1750 | HEATING SYSTEMS | 0 | 0 | 0 | 0 | 0 | 0 | 0 | 1 | 0 | 0 | 1 | 0 | COOLING SYSTEMS | 0 | 0 | 0 | 0 | 0 | 0 | WATER HEATING SYSTEMS | 0 | 0 | 0 | 0 | 0 | 1 | 0 | CLOTHES DRYERS | 0 | 0 | 0 | 1 | 0 | COOKING EQUIPMENT | 0 | 0 | 0 | 0 | 0 | 1 | 1 | 0 | OTHER EQUIPMENT | 1 | 0 | 0 | 1 | 0 | 1 | 0 | 0 | 0 | 0 | 0 | 0 | 0 |  | 0 | [15 empty] | HVAC_HP | [8 empty] | TOTALS | 10860 | 45.3 | 150 | 104.8 | 69.83% | 0 | FUEL SUB SCENARIOS | Central ASHP | 51.3 | 0 | 1 | 1 | Unitary HPWH | 15.8 | 0 | 1 | 1 | Central ASHP + HPWH | 67.1 | 0 | 1 | 1 | All Electric | 70.6 | 0 | 1 | 1
14804 | 4 | Marine | No | 200 | 20 | 3 | Single family detached home | SF | 1976-1999 | 2250 | HEATING SYSTEMS | 0 | 0 | 0 | 0 | 0 | 0 | 0 | 2 | 0 | 0 | 2 | 0 | COOLING SYSTEMS | 0 | 0 | 0 | 0 | 0 | 0 | WATER HEATING SYSTEMS | 0 | 0 | 0 | 0 | 0 | 1 | 0 | CLOTHES DRYERS | 0 | 1 | 1 | 0 | 0 | COOKING EQUIPMENT | 0 | 0 | 1 | 1 | 0 | 1 | 1 | 0 | OTHER EQUIPMENT | 2 | 1 | 1 | 1 | 1 | 1 | 1 | 0 | 0 | 1 | 1 | 0 | 0 |  | 0 | [15 empty] | HVAC_HP, HPWH, Induction Stove/Range, EV, Level 2 Charger, Solar Panel, Solar Panel Battery | Induction Stove/Range | Solar Panel | Solar Panel Battery | HVAC HP | HPWH | EV | Level 2 Charger |  | TOTALS | 14518.2002 | 60.5 | 200 | 139.5 | 69.75% | 0 | FUEL SUB SCENARIOS | Central ASHP | 65.9 | 0 | 1 | 1 | Unitary HPWH | 15.8 | 0 | 0 | 0 | Central ASHP + HPWH | 81.8 | 0 | 1 | 1 | All Electric | 86 | 0 | 1 | 1
A6740 | 16 | Cold | No | 100 | 6 | 0 | Single family detached home | SF | 1950-1975 | 875 | HEATING SYSTEMS | 1 | 0 | 0 | 0 | 0 | 0 | 1 | 0 | 0 | 0 | 0 | 0 | COOLING SYSTEMS | 0 | 0 | 0 | 0 | 0 | 0 | WATER HEATING SYSTEMS | 0 | 1 | 0 | 0 | 1 | 0 | 0 | CLOTHES DRYERS | 0 | 1 | 1 | 0 | 0 | COOKING EQUIPMENT | 0 | 1 | 0 | 0 | 0 | 0 | 0 | 0 | OTHER EQUIPMENT | 1 | 0 | 0 | 1 | 0 | 0 | 0 | 0 | 0 | 0 | 0 | 0 | 0 |  | 0 | [24 empty] | TOTALS | 19718.9492 | 82.2 | 100 | 17.8 | 17.84% | 0 | FUEL SUB SCENARIOS |  | 0 | 0 | 0 | 0 |  | 0 | 0 | 0 | 0 |  | 0 | 0 | 0 | 0 |  | 0 | 0 | 0 | 0
A9049 | 1 | Marine | No | 150 | 7 | 5 | Single family detached home | SF | 1976-1999 | 1375 | HEATING SYSTEMS | 0 | 0 | 0 | 0 | 0 | 0 | 0 | 1 | 0 | 0 | 1 | 0 | COOLING SYSTEMS | 0 | 0 | 0 | 0 | 0 | 0 | WATER HEATING SYSTEMS | 0 | 0 | 0 | 0 | 0 | 1 | 0 | CLOTHES DRYERS | 0 | 0 | 0 | 1 | 0 | COOKING EQUIPMENT | 0 | 0 | 0 | 1 | 0 | 0 | 1 | 0 | OTHER EQUIPMENT | 1 | 1 | 1 | 1 | 0 | 1 | 0 | 0 | 0 | 1 | 0 | 0 | 0 |  | 0 | [15 empty] | HVAC_HP, HPWH, Level 2 Charger, Solar Panel, Solar Panel Battery | Solar Panel | Solar Panel Battery | HPWH | HVAC HP | EV | Level 2 Charger |  |  | TOTALS | 10485 | 43.7 | 150 | 106.3 | 70.88% | 0 | FUEL SUB SCENARIOS | Central ASHP | 40.3 | 0 | 0 | 0 | Unitary HPWH | 15.8 | 0 | 0 | 0 | Central ASHP + HPWH | 56.1 | 0 | 0 | 0 | All Electric | 59.6 | 0 | 1 | 1
A11630 | 3 | Marine | No | 125 | 6 | 0 | Multifamily with 5+ units (e.g., apartment, etc.) | MF | 1950-1975 | 625 | HEATING SYSTEMS | 0 | 0 | 0 | 0 | 0 | 0 | 0 | 0 | 1 | 0 | 1 | 0 | COOLING SYSTEMS | 0 | 0 | 0 | 0 | 0 | 0 | WATER HEATING SYSTEMS | 0 | 0 | 0 | 0 | 0 | 0 | 1 | CLOTHES DRYERS | 0 | 0 | 0 | 0 | 0 | COOKING EQUIPMENT | 1 | 0 | 0 | 1 | 0 | 0 | 0 | 0 | OTHER EQUIPMENT | 1 | 0 | 0 | 1 | 0 | 0 | 0 | 0 | 0 | 0 | 0 | 0 | 0 |  | 0 | [15 empty] | HVAC_HP, Level 2 Charger, Solar Panel Battery | EV | HVAC HP | Solar Panel | Solar Panel Battery |  |  |  |  | TOTALS | 10522 | 43.8 | 125 | 81.2 | 64.93% | 0 | FUEL SUB SCENARIOS | Mini/Multi Split | 18.3 | 0 | 1 | 1 |  | 0 | 0 | 0 | 0 |  | 0 | 0 | 0 | 0 | All Electric | 18.3 | 0 | 1 | 1
7632 | 1 | Marine | No | 125 | 8 | 4 | Multifamily with 5+ units (e.g., apartment, etc.) | MF | 2000 or later | 625 | HEATING SYSTEMS | 0 | 0 | 0 | 0 | 0 | 0 | 0 | 0 | 0 | 0 | 0 | 0 | COOLING SYSTEMS | 0 | 0 | 0 | 0 | 0 | 0 | WATER HEATING SYSTEMS | 0 | 0 | 0 | 0 | 0 | 1 | 0 | CLOTHES DRYERS | 0 | 0 | 0 | 0 | 0 | COOKING EQUIPMENT | 0 | 0 | 0 | 1 | 0 | 0 | 1 | 0 | OTHER EQUIPMENT | 1 | 0 | 1 | 1 | 1 | 0 | 0 | 0 | 0 | 0 | 0 | 0 | 0 |  | 0 | [15 empty] | Level 2 Charger, Solar Panel, Solar Panel Battery | Solar Panel | Solar Panel Battery | EV | Level 2 Charger |  |  |  |  | TOTALS | 9525 | 39.7 | 125 | 85.3 | 68.25% | 0 | FUEL SUB SCENARIOS |  | 0 | 0 | 0 | 0 | Unitary HPWH | 15.8 | 0 | 0 | 0 |  | 0 | 0 | 0 | 0 | All Electric | 15.8 | 0 | 0 | 0
3967 | 13 | Hot-Dry | Don't know | 150 | 5 | 0 | Multifamily with 5+ units (e.g., apartment, etc.) | MF | 2000 or later | 1375 | HEATING SYSTEMS | 0 | 1 | 0 | 1 | 0 | 0 | 2 | 0 | 0 | 0 | 0 | 0 | COOLING SYSTEMS | 0 | 0 | 1 | 0 | 0 | 1 | WATER HEATING SYSTEMS | 0 | 0 | 0 | 0 | 0 | 0 | 1 | CLOTHES DRYERS | 0 | 0 | 0 | 0 | 1 | COOKING EQUIPMENT | 1 | 1 | 0 | 0 | 0 | 0 | 0 | 1 | OTHER EQUIPMENT | 1 | 1 | 1 | 1 | 1 | 1 | 0 | 0 | 0 | 0 | 0 | 0 | 0 |  | 0 |  | Induction Stove/Range | HVAC HP | [5 empty] | 0 |  |  | 0 | [12 empty] | TOTALS | 22349.1992 | 93.1 | 150 | 56.9 | 37.92% | 0 | FUEL SUB SCENARIOS |  | 0 | 0 | 0 | 0 |  | 0 | 0 | 0 | 0 |  | 0 | 0 | 0 | 0 |  | 0 | 0 | 0 | 0
15099 | 4 | Marine | No | 200 | 25 | 0 | Single family detached home | SF | Before 1950 | 1125 | HEATING SYSTEMS | 0 | 1 | 0 | 0 | 0 | 0 | 1 | 1 | 0 | 0 | 1 | 0 | COOLING SYSTEMS | 0 | 0 | 1 | 0 | 0 | 1 | WATER HEATING SYSTEMS | 0 | 0 | 0 | 0 | 0 | 1 | 0 | CLOTHES DRYERS | 0 | 0 | 0 | 1 | 0 | COOKING EQUIPMENT | 0 | 0 | 0 | 1 | 0 | 0 | 1 | 0 | OTHER EQUIPMENT | 2 | 0 | 1 | 0 | 1 | 1 | 1 | 0 | 0 | 0 | 0 | 1 | 5600 | Yes | 0 |  | HVAC HP | Solar Panel | Battery for Solar Panel |  |  |  |  | 15000 |  |  |  | 8000 | 8000 |  | HPWH, HP Clothes Dryer, Induction Stove/Range, EV | HP Clothes Dryer | Induction Stove/Range | HPWH | [5 empty] | TOTALS | 18711 | 78 | 200 | 122 | 61.02% | 1 | FUEL SUB SCENARIOS | Central ASHP | 0 | 0 | 1 | 1 | Unitary HPWH | 15.8 | 0 | 1 | 1 | Central ASHP + HPWH | 15.8 | 0 | 1 | 1 | All Electric | 19.3 | 0 | 1 | 1
A13401 | 4 | Marine | Don't know | 150 | 20 | 4 | Multifamily with 2-4 units (e.g., townhome, condo, etc.) | MF | 1976-1999 | 1750 | HEATING SYSTEMS | 0 | 1 | 0 | 0 | 0 | 0 | 1 | 1 | 0 | 0 | 1 | 0 | COOLING SYSTEMS | 1 | 0 | 1 | 0 | 0 | 2 | WATER HEATING SYSTEMS | 0 | 0 | 0 | 0 | 0 | 1 | 0 | CLOTHES DRYERS | 0 | 1 | 1 | 0 | 0 | COOKING EQUIPMENT | 1 | 0 | 0 | 1 | 0 | 0 | 0 | 0 | OTHER EQUIPMENT | 1 | 0 | 1 | 1 | 1 | 1 | 1 | 0 | 0 | 1 | 0 | 0 | 0 |  | 0 | [15 empty] | HPWH, Level 2 Charger, Solar Panel, Solar Panel Battery | HPWH | EV | Level 2 Charger | Solar Panel | Solar Panel Battery |  |  |  | TOTALS | 26598 | 110.8 | 150 | 39.2 | 26.12% | 0 | FUEL SUB SCENARIOS | Central ASHP | 0 | 0 | 0 | 0 | Unitary HPWH | 15.8 | 0 | 0 | 0 | Central ASHP + HPWH | 15.8 | 0 | 0 | 0 | All Electric | 15.8 | 0 | 0 | 0
A9383 | 1 | Marine | No | 200 | 6 | 4 | Multifamily with 2-4 units (e.g., townhome, condo, etc.) | SF | 1976-1999 | 2250 | HEATING SYSTEMS | 0 | 0 | 0 | 0 | 0 | 0 | 0 | 1 | 0 | 0 | 1 | 0 | COOLING SYSTEMS | 0 | 0 | 0 | 0 | 0 | 0 | WATER HEATING SYSTEMS | 0 | 0 | 0 | 0 | 0 | 1 | 0 | CLOTHES DRYERS | 0 | 1 | 1 | 0 | 0 | COOKING EQUIPMENT | 0 | 0 | 0 | 0 | 0 | 0 | 2 | 0 | OTHER EQUIPMENT | 1 | 1 | 1 | 1 | 1 | 1 | 1 | 0 | 0 | 0 | 0 | 1 | 8000 |  | 0 |  | Solar Panel | [10 empty] | 35000 |  |  | Level 2 Charger, Solar Panel | EV | Level 2 Charger | Solar Panel Battery | [5 empty] | TOTALS | 13565 | 56.5 | 200 | 143.5 | 71.74% | 1 | FUEL SUB SCENARIOS | Central ASHP | 65.9 | 0 | 0 | 0 | Unitary HPWH | 15.8 | 0 | 0 | 0 | Central ASHP + HPWH | 81.8 | 0 | 0 | 0 | All Electric | 81.8 | 0 | 0 | 0
A1418 | 11 | Hot-Dry | No | 150 | 10 | 6 | Single family detached home | SF | 2000 or later | 1750 | HEATING SYSTEMS | 0 | 0 | 0 | 0 | 0 | 0 | 0 | 1 | 0 | 0 | 1 | 0 | COOLING SYSTEMS | 1 | 0 | 0 | 0 | 0 | 1 | WATER HEATING SYSTEMS | 0 | 0 | 0 | 0 | 0 | 1 | 0 | CLOTHES DRYERS | 0 | 0 | 0 | 1 | 0 | COOKING EQUIPMENT | 0 | 0 | 0 | 0 | 0 | 1 | 1 | 1 | OTHER EQUIPMENT | 1 | 0 | 1 | 1 | 1 | 1 | 1 | 0 | 0 | 0 | 0 | 1 | 5000 |  | 0 |  | Solar Panel | [10 empty] | 12000 |  |  | HPWH | HPWH | Solar Panel Battery | [6 empty] | TOTALS | 23826 | 99.3 | 150 | 50.7 | 33.82% | 0 | FUEL SUB SCENARIOS | Central ASHP | 0 | 0 | 0 | 0 | Unitary HPWH | 15.8 | 0 | 0 | 0 | Central ASHP + HPWH | 15.8 | 0 | 0 | 0 | All Electric | 19.3 | 0 | 0 | 0
16112 | 5 | Marine | No | 200 | 18 | 0 | Single family detached home | SF | 2000 or later | 1375 | HEATING SYSTEMS | 0 | 0 | 0 | 0 | 0 | 0 | 0 | 1 | 0 | 0 | 1 | 0 | COOLING SYSTEMS | 0 | 0 | 0 | 0 | 0 | 0 | WATER HEATING SYSTEMS | 0 | 0 | 0 | 0 | 0 | 1 | 0 | CLOTHES DRYERS | 0 | 1 | 1 | 0 | 0 | COOKING EQUIPMENT | 0 | 0 | 0 | 1 | 0 | 0 | 1 | 0 | OTHER EQUIPMENT | 2 | 0 | 1 | 1 | 1 | 1 | 1 | 0 | 0 | 0 | 0 | 1 | 2700 | Yes | 0 |  | Solar Panel | Battery for Solar Panel | [9 empty] | 12000 | 32000 |  | HVAC_HP, HPWH, Level 2 Charger, Solar Panel | HVAC HP | EV | Level 2 Charger | HPWH |  |  |  |  | TOTALS | 12740 | 53.1 | 200 | 146.9 | 73.46% | 0 | FUEL SUB SCENARIOS | Central ASHP | 40.3 | 0 | 1 | 1 | Unitary HPWH | 15.8 | 0 | 1 | 1 | Central ASHP + HPWH | 56.1 | 0 | 1 | 1 | All Electric | 56.1 | 0 | 1 | 1
A4412 | 13 | Hot-Dry | Don't know | 125 | 12 | 20 | Multifamily with 5+ units (e.g., apartment, etc.) | MF | Unsure | 625 | HEATING SYSTEMS | 0 | 0 | 0 | 1 | 0 | 0 | 1 | 0 | 0 | 0 | 0 | 1 | COOLING SYSTEMS | 1 | 0 | 0 | 0 | 0 | 1 | WATER HEATING SYSTEMS | 0 | 0 | 0 | 0 | 0 | 0 | 1 | CLOTHES DRYERS | 0 | 0 | 0 | 0 | 0 | COOKING EQUIPMENT | 0 | 0 | 0 | 1 | 0 | 0 | 1 | 0 | OTHER EQUIPMENT | 1 | 0 | 1 | 2 | 2 | 0 | 0 | 0 | 0 | 0 | 0 | 0 | 0 |  | 0 | [15 empty] | HVAC_HP, HP Clothes Dryer, Solar Panel Battery | HVAC HP | HP Clothes Dryer | Solar Panel | Solar Panel Battery |  |  |  |  | TOTALS | 15351.25 | 64 | 125 | 61 | 48.83% | 0 | FUEL SUB SCENARIOS |  | 0 | 0 | 0 | 0 |  | 0 | 0 | 0 | 0 |  | 0 | 0 | 0 | 0 |  | 0 | 0 | 0 | 0
14816 | 4 | Marine | Don't know | 150 | 15 | 5 | Single family detached home | SF | Before 1950 | 875 | HEATING SYSTEMS | 0 | 0 | 0 | 1 | 1 | 0 | 2 | 0 | 0 | 0 | 0 | 0 | COOLING SYSTEMS | 0 | 0 | 0 | 0 | 0 | 0 | WATER HEATING SYSTEMS | 0 | 0 | 0 | 0 | 0 | 0 | 1 | CLOTHES DRYERS | 0 | 1 | 1 | 0 | 0 | COOKING EQUIPMENT | 0 | 0 | 0 | 1 | 0 | 0 | 1 | 0 | OTHER EQUIPMENT | 2 | 0 | 1 | 1 | 0 | 1 | 0 | 0 | 0 | 0 | 0 | 0 | 0 |  | 0 | [15 empty] | HVAC_HP, Level 2 Charger, Solar Panel Battery | EV | HVAC HP | Solar Panel | Solar Panel Battery |  |  |  |  | TOTALS | 18115.75 | 75.5 | 150 | 74.5 | 49.68% | 0 | FUEL SUB SCENARIOS |  | 0 | 0 | 0 | 0 |  | 0 | 0 | 0 | 0 |  | 0 | 0 | 0 | 0 |  | 0 | 0 | 0 | 0
13822 | 4 | Marine | No | 125 | 13 | 0 | Multifamily with 5+ units (e.g., apartment, etc.) | MF | 2000 or later | 625 | HEATING SYSTEMS | 0 | 1 | 0 | 0 | 0 | 0 | 1 | 0 | 0 | 0 | 0 | 0 | COOLING SYSTEMS | 1 | 0 | 1 | 0 | 0 | 2 | WATER HEATING SYSTEMS | 0 | 0 | 0 | 0 | 0 | 0 | 1 | CLOTHES DRYERS | 0 | 1 | 1 | 0 | 0 | COOKING EQUIPMENT | 1 | 0 | 0 | 0 | 0 | 0 | 0 | 0 | OTHER EQUIPMENT | 1 | 0 | 1 | 1 | 1 | 1 | 0 | 0 | 0 | 0 | 0 | 0 | 0 |  | 0 | [15 empty] | HPWH, HP Clothes Dryer, Induction Stove/Range, EV, Level 2 Charger, Solar Panel, Solar Panel Battery | EV | HPWH | HP Clothes Dryer | Solar Panel | Solar Panel Battery | Induction Stove/Range | Level 2 Charger |  | TOTALS | 17127 | 71.4 | 125 | 53.6 | 42.91% | 0 | FUEL SUB SCENARIOS |  | 0 | 0 | 0 | 0 |  | 0 | 0 | 0 | 0 |  | 0 | 0 | 0 | 0 |  | 0 | 0 | 0 | 0
A12056 | 3 | Marine | Don't know | 150 | 16 | 8 | Single family detached home | SF | Before 1950 | 1750 | HEATING SYSTEMS | 0 | 0 | 0 | 0 | 0 | 0 | 0 | 1 | 0 | 0 | 1 | 0 | COOLING SYSTEMS | 0 | 0 | 0 | 0 | 0 | 0 | WATER HEATING SYSTEMS | 0 | 0 | 0 | 0 | 0 | 1 | 0 | CLOTHES DRYERS | 0 | 1 | 1 | 0 | 0 | COOKING EQUIPMENT | 0 | 0 | 0 | 0 | 0 | 0 | 1 | 0 | OTHER EQUIPMENT | 1 | 0 | 0 | 1 | 1 | 1 | 1 | 0 | 0 | 0 | 0 | 1 | 6000 |  | 0 |  | Solar Panel | [10 empty] | 5000 |  |  | Induction Stove/Range, EV, Level 2 Charger | EV | Solar Panel Battery | Induction Stove/Range | [5 empty] | TOTALS | 12710 | 53 | 150 | 97 | 64.69% | 1 | FUEL SUB SCENARIOS | Central ASHP | 51.3 | 0 | 0 | 0 | Unitary HPWH | 15.8 | 0 | 0 | 0 | Central ASHP + HPWH | 67.1 | 0 | 0 | 0 | All Electric | 67.1 | 0 | 0 | 0
A898 | 11 | Hot-Dry | No | 200 | 28 | 9 | Single family detached home | SF | 1976-1999 | 2750 | HEATING SYSTEMS | 0 | 0 | 0 | 0 | 0 | 0 | 0 | 1 | 0 | 0 | 1 | 0 | COOLING SYSTEMS | 1 | 0 | 0 | 0 | 0 | 1 | WATER HEATING SYSTEMS | 0 | 0 | 0 | 0 | 0 | 2 | 0 | CLOTHES DRYERS | 0 | 0 | 0 | 1 | 0 | COOKING EQUIPMENT | 0 | 0 | 0 | 1 | 0 | 0 | 1 | 0 | OTHER EQUIPMENT | 1 | 0 | 1 | 1 | 1 | 1 | 1 | 0 | 0 | 0 | 1 | 1 | 4500 |  | 0 |  | Solar Panel | [10 empty] | 12180 |  |  | HVAC_HP, Induction Stove/Range, EV, Level 2 Charger, Solar Panel | Solar Panel Battery | HVAC HP | EV | Level 2 Charger | Induction Stove/Range |  |  |  | TOTALS | 32118 | 133.8 | 200 | 66.2 | 33.09% | 1 | FUEL SUB SCENARIOS | Central ASHP | 0 | 0 | 0 | 0 | Unitary HPWH | 31.7 | 0 | 0 | 0 | Central ASHP + HPWH | 31.7 | 0 | 0 | 0 | All Electric | 35.2 | 0 | 0 | 0
10949 | 2 | Marine | Don't know | 200 | 13 | 0 | Mobile or manufactured home | SF | 1950-1975 | 1125 | HEATING SYSTEMS | 0 | 0 | 1 | 0 | 0 | 0 | 1 | 0 | 0 | 0 | 0 | 0 | COOLING SYSTEMS | 0 | 0 | 0 | 1 | 0 | 1 | WATER HEATING SYSTEMS | 0 | 1 | 0 | 0 | 1 | 0 | 0 | CLOTHES DRYERS | 0 | 1 | 1 | 0 | 0 | COOKING EQUIPMENT | 1 | 0 | 0 | 0 | 0 | 0 | 0 | 0 | OTHER EQUIPMENT | 1 | 1 | 1 | 1 | 1 | 1 | 0 | 0 | 0 | 0 | 0 | 0 | 0 |  | 0 |  | HVAC HP | [6 empty] | 4500 | [6 empty] | HPWH, Level 2 Charger, Solar Panel, Solar Panel Battery | Solar Panel | Solar Panel Battery | EV | Level 2 Charger | HPWH |  |  |  | TOTALS | 22638 | 94.3 | 200 | 105.7 | 52.84% | 0 | FUEL SUB SCENARIOS |  | 0 | 0 | 0 | 0 |  | 0 | 0 | 0 | 0 |  | 0 | 0 | 0 | 0 |  | 0 | 0 | 0 | 0
A7092 | 16 | Cold | No | 200 | 24 | 6 | Single family detached home | SF | 1976-1999 | 875 | HEATING SYSTEMS | 0 | 0 | 0 | 0 | 0 | 0 | 0 | 0 | 1 | 0 | 1 | 0 | COOLING SYSTEMS | 0 | 0 | 0 | 0 | 0 | 0 | WATER HEATING SYSTEMS | 0 | 0 | 0 | 0 | 0 | 1 | 0 | CLOTHES DRYERS | 0 | 1 | 1 | 0 | 0 | COOKING EQUIPMENT | 1 | 0 | 0 | 0 | 0 | 0 | 0 | 0 | OTHER EQUIPMENT | 1 | 1 | 0 | 1 | 1 | 1 | 1 | 0 | 0 | 0 | 0 | 1 | 6660 |  | 0 |  | Solar Panel | [10 empty] | 20100 |  |  | HVAC_HP, Level 2 Charger, Solar Panel | Solar Panel Battery | HVAC HP | EV | Level 2 Charger |  |  |  |  | TOTALS | 13017 | 54.2 | 200 | 145.8 | 72.88% | 0 | FUEL SUB SCENARIOS | Mini/Multi Split | 25.6 | 0 | 0 | 0 | Unitary HPWH | 15.8 | 0 | 0 | 0 | Mini/Multi Split + HPWH | 41.5 | 0 | 0 | 0 | All Electric | 41.5 | 0 | 0 | 0
A7783 | 1 | Marine | No | 200 | 7 | 1 | Multifamily with 2-4 units (e.g., townhome, condo, etc.) | MF | 1976-1999 | 625 | HEATING SYSTEMS | 0 | 0 | 0 | 0 | 0 | 0 | 0 | 1 | 0 | 0 | 1 | 0 | COOLING SYSTEMS | 0 | 0 | 0 | 0 | 0 | 0 | WATER HEATING SYSTEMS | 0 | 0 | 0 | 0 | 0 | 1 | 0 | CLOTHES DRYERS | 0 | 0 | 0 | 1 | 0 | COOKING EQUIPMENT | 0 | 0 | 0 | 1 | 0 | 0 | 1 | 0 | OTHER EQUIPMENT | 1 | 0 | 0 | 1 | 1 | 1 | 1 | 0 | 0 | 0 | 0 | 0 | 0 |  | 0 | [15 empty] | Level 2 Charger | [8 empty] | TOTALS | 10020 | 41.8 | 200 | 158.3 | 79.13% | 0 | FUEL SUB SCENARIOS | Central ASHP | 18.3 | 0 | 1 | 1 | Unitary HPWH | 15.8 | 0 | 1 | 1 | Central ASHP + HPWH | 34.1 | 0 | 1 | 1 | All Electric | 37.6 | 0 | 1 | 1
9058 | 1 | Marine | No | 150 | 23 | 8 | Single family detached home | SF | 1976-1999 | 1375 | HEATING SYSTEMS | 0 | 0 | 0 | 0 | 0 | 0 | 0 | 1 | 0 | 0 | 1 | 0 | COOLING SYSTEMS | 0 | 0 | 0 | 0 | 0 | 0 | WATER HEATING SYSTEMS | 0 | 0 | 0 | 0 | 0 | 1 | 0 | CLOTHES DRYERS | 0 | 0 | 0 | 1 | 0 | COOKING EQUIPMENT | 0 | 0 | 0 | 1 | 0 | 0 | 1 | 0 | OTHER EQUIPMENT | 1 | 0 | 1 | 1 | 1 | 1 | 0 | 0 | 0 | 1 | 0 | 0 | 0 |  | 0 | [15 empty] | HVAC_HP, Level 2 Charger, Solar Panel Battery | Solar Panel | Solar Panel Battery | HVAC HP | EV |  |  |  |  | TOTALS | 10980 | 45.8 | 150 | 104.3 | 69.50% | 0 | FUEL SUB SCENARIOS | Central ASHP | 40.3 | 0 | 0 | 0 | Unitary HPWH | 15.8 | 0 | 0 | 0 | Central ASHP + HPWH | 56.1 | 0 | 0 | 0 | All Electric | 59.6 | 0 | 0 | 0
14660 | 4 | Marine | No | 200 | 16 | 0 | Single family detached home | SF | 1976-1999 | 2250 | HEATING SYSTEMS | 0 | 0 | 0 | 0 | 0 | 0 | 0 | 1 | 0 | 0 | 1 | 0 | COOLING SYSTEMS | 1 | 0 | 0 | 0 | 0 | 1 | WATER HEATING SYSTEMS | 0 | 0 | 0 | 0 | 0 | 1 | 0 | CLOTHES DRYERS | 0 | 1 | 1 | 0 | 0 | COOKING EQUIPMENT | 0 | 1 | 2 | 1 | 0 | 0 | 0 | 0 | OTHER EQUIPMENT | 2 | 1 | 1 | 1 | 1 | 1 | 1 | 0 | 0 | 0 | 0 | 1 | 5200 |  | 0 |  | Solar Panel | [10 empty] | 20000 |  |  | HVAC_HP, HPWH, Level 2 Charger, Solar Panel | EV | Solar Panel Battery | Level 2 Charger | HVAC HP | HPWH |  |  |  | TOTALS | 31205.4004 | 130 | 200 | 70 | 34.99% | 0 | FUEL SUB SCENARIOS | Central ASHP | 0 | 0 | 0 | 0 | Unitary HPWH | 15.8 | 0 | 1 | 1 | Central ASHP + HPWH | 15.8 | 0 | 1 | 1 | All Electric | 15.8 | 0 | 1 | 1
7206 | 16 | Cold | Don't know | 200 | 25 | 5 | Single family detached home | SF | 1976-1999 | 2750 | HEATING SYSTEMS | 1 | 0 | 0 | 0 | 1 | 0 | 2 | 0 | 0 | 0 | 0 | 0 | COOLING SYSTEMS | 0 | 0 | 0 | 0 | 0 | 0 | WATER HEATING SYSTEMS | 0 | 0 | 0 | 0 | 0 | 1 | 0 | CLOTHES DRYERS | 0 | 0 | 0 | 1 | 0 | COOKING EQUIPMENT | 1 | 0 | 0 | 0 | 0 | 0 | 0 | 0 | OTHER EQUIPMENT | 1 | 0 | 1 | 1 | 1 | 1 | 1 | 0 | 1 | 0 | 0 | 0 | 0 |  | 0 | [24 empty] | TOTALS | 35581.5 | 148.3 | 200 | 51.7 | 25.87% | 0 | FUEL SUB SCENARIOS |  | 0 | 0 | 0 | 0 | Unitary HPWH | 15.8 | 0 | 0 | 0 |  | 0 | 0 | 0 | 0 | All Electric | 19.3 | 0 | 0 | 0
14287 | 4 | Marine | No | 150 | 14 | 2 | Single family detached home | SF | 1976-1999 | 1750 | HEATING SYSTEMS | 0 | 0 | 0 | 0 | 0 | 0 | 0 | 1 | 0 | 0 | 1 | 0 | COOLING SYSTEMS | 0 | 0 | 0 | 0 | 0 | 0 | WATER HEATING SYSTEMS | 0 | 0 | 0 | 0 | 0 | 1 | 0 | CLOTHES DRYERS | 0 | 1 | 1 | 0 | 0 | COOKING EQUIPMENT | 1 | 0 | 1 | 1 | 0 | 0 | 0 | 0 | OTHER EQUIPMENT | 1 | 0 | 0 | 1 | 1 | 1 | 1 | 0 | 0 | 0 | 0 | 0 | 0 |  | 0 | [15 empty] | HVAC_HP, HPWH, HP Clothes Dryer, Induction Stove/Range, EV, Level 2 Charger, Solar Panel, Solar Panel Battery | EV | Solar Panel | Solar Panel Battery | HVAC HP | HPWH | HP Clothes Dryer | Induction Stove/Range | Level 2 Charger | TOTALS | 14765.2002 | 61.5 | 150 | 88.5 | 58.99% | 0 | FUEL SUB SCENARIOS | Central ASHP | 51.3 | 0 | 0 | 0 | Unitary HPWH | 15.8 | 0 | 0 | 0 | Central ASHP + HPWH | 67.1 | 0 | 1 | 1 | All Electric | 67.1 | 0 | 1 | 1
A11773 | 3 | Marine | No | 125 | 24 | 6 | Multifamily with 2-4 units (e.g., townhome, condo, etc.) | MF | 2000 or later | 1750 | HEATING SYSTEMS | 0 | 1 | 0 | 0 | 0 | 0 | 1 | 1 | 0 | 0 | 1 | 0 | COOLING SYSTEMS | 0 | 0 | 1 | 0 | 0 | 1 | WATER HEATING SYSTEMS | 0 | 0 | 0 | 0 | 0 | 1 | 0 | CLOTHES DRYERS | 0 | 0 | 0 | 1 | 0 | COOKING EQUIPMENT | 0 | 0 | 0 | 1 | 0 | 0 | 1 | 0 | OTHER EQUIPMENT | 1 | 0 | 0 | 1 | 1 | 1 | 1 | 0 | 0 | 0 | 0 | 1 | 1200 |  | 0 |  | Solar Panel | HVAC HP | [5 empty] | 10000 |  |  |  | 8500 |  |  | Induction Stove/Range, EV | Induction Stove/Range | Solar Panel Battery | [6 empty] | TOTALS | 23676 | 98.7 | 125 | 26.3 | 21.08% | 0 | FUEL SUB SCENARIOS | Central ASHP | 0 | 0 | 0 | 0 | Unitary HPWH | 15.8 | 0 | 0 | 0 | Central ASHP + HPWH | 15.8 | 0 | 0 | 0 | All Electric | 19.3 | 0 | 0 | 0
7720 | 1 | Marine | No | 125 | 5 | 3 | Multifamily with 2-4 units (e.g., townhome, condo, etc.) | MF | 1976-1999 | 375 | HEATING SYSTEMS | 0 | 0 | 0 | 1 | 0 | 0 | 1 | 0 | 0 | 0 | 0 | 0 | COOLING SYSTEMS | 0 | 0 | 0 | 0 | 0 | 0 | WATER HEATING SYSTEMS | 0 | 0 | 0 | 0 | 0 | 1 | 0 | CLOTHES DRYERS | 0 | 0 | 0 | 0 | 0 | COOKING EQUIPMENT | 1 | 0 | 0 | 1 | 0 | 0 | 0 | 0 | OTHER EQUIPMENT | 1 | 0 | 0 | 1 | 0 | 0 | 0 | 0 | 0 | 0 | 0 | 0 | 0 |  | 0 | [15 empty] | Solar Panel Battery | [8 empty] | TOTALS | 13078.75 | 54.5 | 125 | 70.5 | 56.40% | 0 | FUEL SUB SCENARIOS |  | 0 | 0 | 0 | 0 | Unitary HPWH | 15.8 | 0 | 0 | 0 |  | 0 | 0 | 0 | 0 | All Electric | 15.8 | 0 | 0 | 0
13934 | 4 | Marine | No | 125 | 24 | 13 | Single family detached home | SF | 1976-1999 | 1125 | HEATING SYSTEMS | 0 | 0 | 0 | 0 | 0 | 0 | 0 | 1 | 0 | 0 | 1 | 0 | COOLING SYSTEMS | 1 | 0 | 0 | 0 | 0 | 1 | WATER HEATING SYSTEMS | 0 | 0 | 0 | 0 | 0 | 1 | 0 | CLOTHES DRYERS | 0 | 1 | 1 | 0 | 0 | COOKING EQUIPMENT | 1 | 0 | 0 | 0 | 0 | 0 | 0 | 0 | OTHER EQUIPMENT | 2 | 1 | 1 | 1 | 1 | 1 | 1 | 0 | 0 | 1 | 1 | 0 | 0 |  | 0 | [24 empty] | TOTALS | 21648 | 90.2 | 125 | 34.8 | 27.84% | 0 | FUEL SUB SCENARIOS | Central ASHP | 0 | 0 | 0 | 0 | Unitary HPWH | 15.8 | 0 | 0 | 0 | Central ASHP + HPWH | 15.8 | 0 | 0 | 0 | All Electric | 15.8 | 0 | 0 | 0
A1511 | 11 | Hot-Dry | No | 200 | 14 | 0 | Single family detached home | SF | 1950-1975 | 1750 | HEATING SYSTEMS | 0 | 0 | 1 | 0 | 0 | 0 | 1 | 1 | 0 | 0 | 1 | 0 | COOLING SYSTEMS | 1 | 0 | 0 | 1 | 0 | 2 | WATER HEATING SYSTEMS | 0 | 0 | 0 | 0 | 0 | 1 | 0 | CLOTHES DRYERS | 0 | 1 | 1 | 1 | 0 | COOKING EQUIPMENT | 0 | 1 | 1 | 1 | 1 | 0 | 1 | 0 | OTHER EQUIPMENT | 3 | 0 | 1 | 2 | 1 | 2 | 1 | 0 | 1 | 0 | 0 | 0 | 0 |  | 0 |  | HVAC HP | [6 empty] | 15000 | [6 empty] | Solar Panel Battery | Solar Panel | Solar Panel Battery | [6 empty] | TOTALS | 28158.5996 | 117.3 | 200 | 82.7 | 41.34% | 0 | FUEL SUB SCENARIOS | Central ASHP | 0 | 0 | 0 | 0 | Unitary HPWH | 15.8 | 0 | 1 | 1 | Central ASHP + HPWH | 15.8 | 0 | 1 | 1 | All Electric | 19.3 | 0 | 1 | 1
A11860 | 3 | Marine | Don't know | 125 | 8 | 0 | Multifamily with 5+ units (e.g., apartment, etc.) | MF | Unsure | 1125 | HEATING SYSTEMS | 0 | 0 | 0 | 0 | 0 | 0 | 0 | 0 | 0 | 0 | 0 | 1 | COOLING SYSTEMS | 0 | 0 | 0 | 0 | 0 | 0 | WATER HEATING SYSTEMS | 0 | 0 | 0 | 0 | 0 | 0 | 1 | CLOTHES DRYERS | 0 | 0 | 0 | 0 | 0 | COOKING EQUIPMENT | 0 | 0 | 0 | 0 | 0 | 0 | 0 | 2 | OTHER EQUIPMENT | 1 | 0 | 0 | 1 | 1 | 0 | 0 | 0 | 0 | 0 | 0 | 0 | 0 |  | 0 | [15 empty] | HVAC_HP, HP Clothes Dryer, Level 2 Charger, Solar Panel, Solar Panel Battery | EV | Level 2 Charger | HVAC HP | HP Clothes Dryer | Solar Panel | Solar Panel Battery |  |  | TOTALS | 10470 | 43.6 | 125 | 81.4 | 65.10% | 0 | FUEL SUB SCENARIOS |  | 0 | 0 | 0 | 0 |  | 0 | 0 | 0 | 0 |  | 0 | 0 | 0 | 0 |  | 0 | 0 | 0 | 0
11010 | 2 | Marine | No | 125 | 11 | 2 | Single family detached home | SF | 1950-1975 | 2250 | HEATING SYSTEMS | 0 | 0 | 0 | 0 | 0 | 0 | 0 | 0 | 0 | 0 | 0 | 0 | COOLING SYSTEMS | 0 | 0 | 0 | 0 | 0 | 0 | WATER HEATING SYSTEMS | 0 | 0 | 1 | 0 | 1 | 1 | 0 | CLOTHES DRYERS | 0 | 0 | 0 | 1 | 0 | COOKING EQUIPMENT | 0 | 0 | 0 | 1 | 0 | 0 | 1 | 0 | OTHER EQUIPMENT | 1 | 1 | 1 | 1 | 1 | 1 | 0 | 0 | 0 | 0 | 0 | 0 | 0 |  | 0 | [15 empty] | HVAC_HP, HPWH, HP Clothes Dryer, Solar Panel Battery | Solar Panel | Solar Panel Battery | HVAC HP | HPWH | HP Clothes Dryer |  |  |  | TOTALS | 18075 | 75.3 | 125 | 49.7 | 39.75% | 0 | FUEL SUB SCENARIOS |  | 0 | 0 | 0 | 0 | Unitary HPWH | 15.8 | 0 | 0 | 0 |  | 0 | 0 | 0 | 0 | All Electric | 19.3 | 0 | 1 | 1
A15467 | 5 | Marine | Don't know | 150 | 24 | 0 | Multifamily with 5+ units (e.g., apartment, etc.) | MF | 1950-1975 | 2750 | HEATING SYSTEMS | 1 | 0 | 0 | 0 | 1 | 0 | 2 | 0 | 0 | 0 | 0 | 0 | COOLING SYSTEMS | 0 | 0 | 0 | 0 | 0 | 0 | WATER HEATING SYSTEMS | 0 | 1 | 0 | 0 | 1 | 0 | 0 | CLOTHES DRYERS | 0 | 1 | 1 | 0 | 0 | COOKING EQUIPMENT | 1 | 0 | 0 | 0 | 0 | 0 | 0 | 0 | OTHER EQUIPMENT | 1 | 0 | 1 | 1 | 1 | 1 | 0 | 0 | 0 | 0 | 0 | 0 | 0 |  | 1 | [15 empty] | HVAC_HP | HVAC HP | Solar Panel Battery | [6 empty] | TOTALS | 37581.5 | 156.6 | 150 | 0 | -4.39% | 0 | FUEL SUB SCENARIOS |  | 0 | 0 | 0 | 0 |  | 0 | 0 | 0 | 0 |  | 0 | 0 | 0 | 0 |  | 0 | 0 | 0 | 0
7835 | 1 | Marine | Don't know | 200 | 20 | 5 | Multifamily with 2-4 units (e.g., townhome, condo, etc.) | MF | 1976-1999 | 875 | HEATING SYSTEMS | 3 | 0 | 0 | 0 | 0 | 0 | 3 | 0 | 0 | 0 | 0 | 0 | COOLING SYSTEMS | 0 | 0 | 0 | 0 | 0 | 0 | WATER HEATING SYSTEMS | 0 | 1 | 0 | 0 | 1 | 0 | 0 | CLOTHES DRYERS | 0 | 1 | 1 | 0 | 0 | COOKING EQUIPMENT | 1 | 0 | 0 | 1 | 1 | 0 | 0 | 0 | OTHER EQUIPMENT | 1 | 0 | 1 | 1 | 1 | 1 | 1 | 0 | 0 | 0 | 0 | 0 | 0 |  | 0 | [15 empty] | Solar Panel, Solar Panel Battery | Solar Panel | Level 2 Charger | [6 empty] | TOTALS | 21705.75 | 90.4 | 200 | 109.6 | 54.78% | 0 | FUEL SUB SCENARIOS |  | 0 | 0 | 0 | 0 |  | 0 | 0 | 0 | 0 |  | 0 | 0 | 0 | 0 |  | 0 | 0 | 0 | 0
A11267 | 2 | Marine | No | 200 | 23 | 2 | Single family detached home | SF | 1976-1999 | 1750 | HEATING SYSTEMS | 0 | 1 | 0 | 1 | 0 | 0 | 2 | 0 | 0 | 0 | 0 | 0 | COOLING SYSTEMS | 1 | 0 | 1 | 0 | 0 | 2 | WATER HEATING SYSTEMS | 0 | 1 | 0 | 0 | 1 | 0 | 0 | CLOTHES DRYERS | 0 | 1 | 1 | 0 | 0 | COOKING EQUIPMENT | 0 | 0 | 0 | 1 | 0 | 0 | 1 | 0 | OTHER EQUIPMENT | 1 | 0 | 1 | 1 | 1 | 1 | 1 | 0 | 0 | 0 | 0 | 0 | 0 |  | 0 | [24 empty] | TOTALS | 26636 | 111 | 200 | 89 | 44.51% | 0 | FUEL SUB SCENARIOS |  | 0 | 0 | 0 | 0 |  | 0 | 0 | 0 | 0 |  | 0 | 0 | 0 | 0 |  | 0 | 0 | 0 | 0
11142 | 2 | Marine | No | 150 | 6 | 6 | Single family detached home | SF | Before 1950 | 1375 | HEATING SYSTEMS | 0 | 0 | 0 | 0 | 0 | 0 | 0 | 1 | 0 | 0 | 1 | 0 | COOLING SYSTEMS | 0 | 0 | 0 | 0 | 0 | 0 | WATER HEATING SYSTEMS | 0 | 0 | 0 | 0 | 0 | 1 | 0 | CLOTHES DRYERS | 0 | 0 | 0 | 1 | 0 | COOKING EQUIPMENT | 0 | 0 | 0 | 1 | 0 | 0 | 1 | 0 | OTHER EQUIPMENT | 1 | 0 | 0 | 1 | 1 | 1 | 0 | 0 | 0 | 0 | 0 | 1 | 13000 |  | 1 | Yes, Level 2 | Solar Panel | EV Home Charger | [9 empty] | 22000 |  | 60000 | HVAC_HP, HPWH, HP Clothes Dryer, Induction Stove/Range, EV | HPWH | HVAC HP | HP Clothes Dryer | Induction Stove/Range |  |  |  |  | TOTALS | 13650 | 56.9 | 150 | 93.1 | 62.08% | 1 | FUEL SUB SCENARIOS | Central ASHP | 40.3 | 0 | 0 | 0 | Unitary HPWH | 15.8 | 0 | 0 | 0 | Central ASHP + HPWH | 56.1 | 0 | 0 | 0 | All Electric | 59.6 | 0 | 0 | 0
A12658 | 3 | Marine | No | 200 | 37 | 7 | Single family detached home | SF | 1950-1975 | 2750 | HEATING SYSTEMS | 0 | 0 | 0 | 0 | 0 | 0 | 0 | 2 | 0 | 0 | 2 | 0 | COOLING SYSTEMS | 2 | 0 | 0 | 0 | 0 | 2 | WATER HEATING SYSTEMS | 0 | 0 | 0 | 0 | 0 | 2 | 0 | CLOTHES DRYERS | 0 | 1 | 1 | 0 | 0 | COOKING EQUIPMENT | 0 | 0 | 0 | 1 | 0 | 0 | 1 | 0 | OTHER EQUIPMENT | 3 | 0 | 1 | 1 | 1 | 1 | 1 | 0 | 0 | 0 | 0 | 0 | 0 |  | 1 | Yes, Level 1 | [14 empty] | Solar Panel, Solar Panel Battery | Level 2 Charger | Solar Panel | Solar Panel Battery | [5 empty] | TOTALS | 34338 | 143.1 | 200 | 56.9 | 28.46% | 0 | FUEL SUB SCENARIOS | Central ASHP | 0 | 0 | 0 | 0 | Unitary HPWH | 31.7 | 0 | 0 | 0 | Central ASHP + HPWH | 31.7 | 0 | 0 | 0 | All Electric | 31.7 | 0 | 0 | 0
15111 | 4 | Marine | No | 200 | 24 | 6 | Single family detached home | SF | 1950-1975 | 2750 | HEATING SYSTEMS | 0 | 1 | 0 | 0 | 0 | 1 | 2 | 0 | 0 | 0 | 0 | 0 | COOLING SYSTEMS | 2 | 0 | 1 | 0 | 0 | 3 | WATER HEATING SYSTEMS | 0 | 1 | 0 | 0 | 1 | 0 | 0 | CLOTHES DRYERS | 0 | 1 | 1 | 0 | 0 | COOKING EQUIPMENT | 2 | 1 | 0 | 1 | 0 | 0 | 0 | 0 | OTHER EQUIPMENT | 1 | 1 | 1 | 1 | 1 | 1 | 1 | 0 | 0 | 1 | 1 | 1 | 8000 | Yes | 1 | Yes, Level 2 | EV Home Charger | HP Clothes Dryer | Battery for Solar Panel | [6 empty] | 3500 |  |  | 36500 | 400 | [9 empty] | TOTALS | 40328.1992 | 168 | 200 | 32 | 15.98% | 0 | FUEL SUB SCENARIOS |  | 0 | 0 | 0 | 0 |  | 0 | 0 | 0 | 0 |  | 0 | 0 | 0 | 0 |  | 0 | 0 | 0 | 0
A1839 | 11 | Hot-Dry | Don't know | 150 | 8 | 0 | Single family detached home | SF | Before 1950 | 875 | HEATING SYSTEMS | 0 | 0 | 0 | 0 | 0 | 0 | 0 | 0 | 1 | 0 | 1 | 0 | COOLING SYSTEMS | 0 | 0 | 0 | 0 | 0 | 0 | WATER HEATING SYSTEMS | 0 | 0 | 0 | 0 | 0 | 1 | 0 | CLOTHES DRYERS | 0 | 1 | 1 | 0 | 0 | COOKING EQUIPMENT | 0 | 1 | 0 | 0 | 0 | 0 | 1 | 0 | OTHER EQUIPMENT | 1 | 0 | 1 | 1 | 1 | 1 | 0 | 0 | 0 | 0 | 0 | 1 | 8000 |  | 0 |  | Solar Panel | [10 empty] | 0 |  |  | HVAC_HP, HPWH, HP Clothes Dryer, Induction Stove/Range, EV, Level 2 Charger, Solar Panel | HVAC HP | HPWH | HP Clothes Dryer | Induction Stove/Range | EV | Level 2 Charger | Solar Panel Battery |  | TOTALS | 12123.2002 | 50.5 | 150 | 99.5 | 66.32% | 0 | FUEL SUB SCENARIOS | Mini/Multi Split | 25.6 | 0 | 1 | 1 | Unitary HPWH | 15.8 | 0 | 1 | 1 | Mini/Multi Split + HPWH | 41.5 | 0 | 1 | 1 | All Electric | 41.5 | 0 | 1 | 1
A14942 | 4 | Marine | No | 200 | 16 | 8 | Multifamily with 2-4 units (e.g., townhome, condo, etc.) | SF | 1976-1999 | 1375 | HEATING SYSTEMS | 0 | 0 | 0 | 0 | 0 | 0 | 0 | 1 | 0 | 0 | 1 | 0 | COOLING SYSTEMS | 1 | 0 | 0 | 0 | 0 | 1 | WATER HEATING SYSTEMS | 0 | 0 | 0 | 0 | 0 | 1 | 0 | CLOTHES DRYERS | 0 | 0 | 0 | 1 | 0 | COOKING EQUIPMENT | 1 | 0 | 0 | 1 | 0 | 0 | 0 | 0 | OTHER EQUIPMENT | 1 | 0 | 1 | 1 | 1 | 1 | 1 | 0 | 0 | 0 | 0 | 0 | 0 |  | 1 | Yes, Level 2 | EV Home Charger | [12 empty] | 1000 | HVAC_HP, HPWH, Induction Stove/Range, EV, Solar Panel Battery | Solar Panel | Solar Panel Battery | HPWH | HVAC HP | Induction Stove/Range |  |  |  | TOTALS | 24991 | 104.1 | 200 | 95.9 | 47.94% | 0 | FUEL SUB SCENARIOS | Central ASHP | 0 | 0 | 0 | 0 | Unitary HPWH | 15.8 | 0 | 0 | 0 | Central ASHP + HPWH | 15.8 | 0 | 0 | 0 | All Electric | 19.3 | 0 | 0 | 0
5967 | 16 | Cold | No | 150 | 10 | 5 | Single family detached home | MF | 1976-1999 | 1375 | HEATING SYSTEMS | 0 | 0 | 1 | 0 | 0 | 0 | 1 | 0 | 0 | 0 | 0 | 0 | COOLING SYSTEMS | 0 | 1 | 0 | 1 | 0 | 2 | WATER HEATING SYSTEMS | 0 | 1 | 0 | 0 | 1 | 0 | 0 | CLOTHES DRYERS | 0 | 1 | 1 | 0 | 0 | COOKING EQUIPMENT | 1 | 0 | 0 | 0 | 0 | 0 | 0 | 0 | OTHER EQUIPMENT | 1 | 0 | 0 | 0 | 0 | 1 | 0 | 0 | 1 | 1 | 0 | 1 | 8000 |  | 1 | Yes, Level 1 | HVAC HP | EV Home Charger | Solar Panel |  |  |  |  | 1200 |  |  |  | 24000 |  | 40000 | [9 empty] | TOTALS | 24661 | 102.8 | 150 | 47.2 | 31.50% | 1 | FUEL SUB SCENARIOS |  | 0 | 0 | 0 | 0 |  | 0 | 0 | 0 | 0 |  | 0 | 0 | 0 | 0 |  | 0 | 0 | 0 | 0
6285 | 16 | Cold | Don't know | 200 | 58 | 9 | Single family detached home | MF | 2000 or later | 3500 | HEATING SYSTEMS | 0 | 0 | 0 | 0 | 0 | 0 | 0 | 3 | 0 | 0 | 3 | 0 | COOLING SYSTEMS | 3 | 0 | 0 | 0 | 0 | 3 | WATER HEATING SYSTEMS | 0 | 0 | 0 | 0 | 0 | 1 | 0 | CLOTHES DRYERS | 0 | 1 | 1 | 0 | 0 | COOKING EQUIPMENT | 0 | 1 | 2 | 0 | 0 | 0 | 0 | 0 | OTHER EQUIPMENT | 2 | 0 | 2 | 1 | 1 | 1 | 1 | 0 | 0 | 0 | 0 | 0 | 0 |  | 0 | [24 empty] | TOTALS | 41600.3984 | 173.3 | 200 | 26.7 | 13.33% | 1 | FUEL SUB SCENARIOS | Central ASHP | 0 | 0 | 0 | 0 | Unitary HPWH | 15.8 | 0 | 0 | 0 | Central ASHP + HPWH | 15.8 | 0 | 0 | 0 | All Electric | 15.8 | 0 | 0 | 0
6297 | 16 | Cold | No | 125 | 6 | 0 | Multifamily with 5+ units (e.g., apartment, etc.) | MF | 1950-1975 | 875 | HEATING SYSTEMS | 0 | 0 | 0 | 0 | 0 | 0 | 0 | 0 | 0 | 0 | 0 | 0 | COOLING SYSTEMS | 0 | 0 | 0 | 0 | 0 | 0 | WATER HEATING SYSTEMS | 0 | 1 | 0 | 0 | 1 | 0 | 0 | CLOTHES DRYERS | 0 | 1 | 1 | 0 | 0 | COOKING EQUIPMENT | 0 | 0 | 0 | 1 | 0 | 0 | 1 | 0 | OTHER EQUIPMENT | 1 | 0 | 1 | 1 | 1 | 1 | 0 | 0 | 0 | 0 | 0 | 0 | 0 |  | 0 | [15 empty] | Induction Stove/Range, EV | [8 empty] | TOTALS | 13130 | 54.7 | 125 | 70.3 | 56.23% | 0 | FUEL SUB SCENARIOS |  | 0 | 0 | 0 | 0 |  | 0 | 0 | 0 | 0 |  | 0 | 0 | 0 | 0 |  | 0 | 0 | 0 | 0
A2041 | 12 | Hot-Dry | Don't know | 125 | 9 | 2 | Single family attached home (e.g. row house, duplex) | MF | 1950-1975 | 625 | HEATING SYSTEMS | 0 | 0 | 0 | 0 | 0 | 0 | 0 | 1 | 0 | 0 | 1 | 0 | COOLING SYSTEMS | 1 | 0 | 0 | 0 | 0 | 1 | WATER HEATING SYSTEMS | 0 | 0 | 0 | 0 | 0 | 1 | 0 | CLOTHES DRYERS | 0 | 0 | 0 | 0 | 0 | COOKING EQUIPMENT | 1 | 0 | 0 | 0 | 0 | 0 | 0 | 0 | OTHER EQUIPMENT | 1 | 0 | 1 | 1 | 0 | 0 | 0 | 0 | 0 | 0 | 0 | 0 | 0 |  | 0 | [15 empty] | HVAC_HP, HPWH, Induction Stove/Range, EV, Level 2 Charger, Solar Panel, Solar Panel Battery | Solar Panel | Solar Panel Battery | HVAC HP | HPWH | Induction Stove/Range | EV | Level 2 Charger |  | TOTALS | 15137 | 63.1 | 125 | 61.9 | 49.54% | 0 | FUEL SUB SCENARIOS | Central ASHP | 0 | 0 | 0 | 0 | Unitary HPWH | 15.8 | 0 | 0 | 0 | Central ASHP + HPWH | 15.8 | 0 | 0 | 0 | All Electric | 15.8 | 0 | 0 | 0
16657 | 5 | Marine | No | 200 | 18 | 1 | Single family detached home | SF | 1976-1999 | 1375 | HEATING SYSTEMS | 0 | 0 | 0 | 0 | 0 | 0 | 0 | 1 | 0 | 0 | 1 | 0 | COOLING SYSTEMS | 0 | 0 | 0 | 0 | 0 | 0 | WATER HEATING SYSTEMS | 0 | 0 | 0 | 0 | 0 | 1 | 0 | CLOTHES DRYERS | 0 | 0 | 0 | 1 | 0 | COOKING EQUIPMENT | 0 | 0 | 0 | 0 | 0 | 0 | 1 | 0 | OTHER EQUIPMENT | 0 | 1 | 1 | 1 | 1 | 1 | 1 | 0 | 0 | 0 | 0 | 1 | 8000 |  | 0 | [15 empty] | Level 2 Charger | [8 empty] | TOTALS | 10905 | 45.4 | 200 | 154.6 | 77.28% | 1 | FUEL SUB SCENARIOS | Central ASHP | 40.3 | 0 | 1 | 1 | Unitary HPWH | 15.8 | 0 | 1 | 1 | Central ASHP + HPWH | 56.1 | 0 | 1 | 1 | All Electric | 59.6 | 0 | 1 | 1
15285 | 5 | Marine | No | 100 | 15 | 5 | Multifamily with 2-4 units (e.g., townhome, condo, etc.) | MF | 2000 or later | 1125 | HEATING SYSTEMS | 0 | 0 | 0 | 0 | 0 | 0 | 0 | 1 | 0 | 0 | 1 | 0 | COOLING SYSTEMS | 0 | 0 | 0 | 0 | 0 | 0 | WATER HEATING SYSTEMS | 0 | 0 | 0 | 0 | 0 | 1 | 0 | CLOTHES DRYERS | 0 | 0 | 0 | 1 | 0 | COOKING EQUIPMENT | 0 | 0 | 0 | 1 | 0 | 0 | 1 | 0 | OTHER EQUIPMENT | 1 | 1 | 1 | 1 | 1 | 1 | 1 | 0 | 0 | 1 | 0 | 0 | 0 |  | 0 | [15 empty] | HVAC_HP, HPWH, HP Clothes Dryer, Induction Stove/Range, EV, Level 2 Charger, Solar Panel, Solar Panel Battery | EV | HVAC HP | HPWH | Induction Stove/Range | HP Clothes Dryer | Solar Panel | Solar Panel Battery | Level 2 Charger | TOTALS | 10875 | 45.3 | 100 | 54.7 | 54.69% | 0 | FUEL SUB SCENARIOS | Central ASHP | 33 | 0 | 0 | 0 | Unitary HPWH | 15.8 | 0 | 0 | 0 | Central ASHP + HPWH | 48.8 | 0 | 0 | 0 | All Electric | 52.3 | 0 | 1 | 1
10272 | 2 | Marine | No | 200 | 8 | 0 | Single family detached home | SF | 1950-1975 | 1750 | HEATING SYSTEMS | 0 | 0 | 0 | 0 | 0 | 0 | 0 | 1 | 0 | 0 | 1 | 0 | COOLING SYSTEMS | 0 | 1 | 0 | 0 | 0 | 1 | WATER HEATING SYSTEMS | 0 | 0 | 0 | 0 | 0 | 1 | 0 | CLOTHES DRYERS | 0 | 0 | 0 | 1 | 0 | COOKING EQUIPMENT | 0 | 0 | 0 | 1 | 0 | 0 | 1 | 0 | OTHER EQUIPMENT | 1 | 0 | 1 | 1 | 0 | 1 | 1 | 0 | 0 | 0 | 0 | 0 | 0 |  | 0 | [15 empty] | HVAC_HP, HPWH, HP Clothes Dryer, Induction Stove/Range, EV, Level 2 Charger, Solar Panel | EV | Level 2 Charger | HVAC HP | Induction Stove/Range | HPWH | HP Clothes Dryer |  |  | TOTALS | 23346 | 97.3 | 200 | 102.7 | 51.36% | 0 | FUEL SUB SCENARIOS | Central ASHP | 0 | 0 | 0 | 0 | Unitary HPWH | 15.8 | 0 | 1 | 1 | Central ASHP + HPWH | 15.8 | 0 | 1 | 1 | All Electric | 19.3 | 0 | 1 | 1
A9246 | 1 | Marine | No | 250 | 9 | 11 | Single family detached home | SF | 1976-1999 | 1375 | HEATING SYSTEMS | 0 | 0 | 0 | 0 | 0 | 0 | 0 | 0 | 0 | 0 | 0 | 0 | COOLING SYSTEMS | 0 | 0 | 0 | 0 | 0 | 0 | WATER HEATING SYSTEMS | 0 | 2 | 0 | 0 | 2 | 0 | 0 | CLOTHES DRYERS | 0 | 1 | 1 | 0 | 0 | COOKING EQUIPMENT | 0 | 0 | 0 | 0 | 0 | 0 | 2 | 0 | OTHER EQUIPMENT | 2 | 1 | 0 | 1 | 0 | 1 | 0 | 0 | 0 | 0 | 0 | 0 | 0 |  | 0 | [15 empty] | Level 2 Charger, Solar Panel, Solar Panel Battery | Solar Panel | Solar Panel Battery | EV | Level 2 Charger |  |  |  |  | TOTALS | 14525 | 60.5 | 250 | 189.5 | 75.79% | 0 | FUEL SUB SCENARIOS |  | 0 | 0 | 0 | 0 |  | 0 | 0 | 0 | 0 |  | 0 | 0 | 0 | 0 |  | 0 | 0 | 0 | 0
A9381 | 1 | Marine | No | 100 | 8 | 4 | Single family detached home | SF | 1950-1975 | 1375 | HEATING SYSTEMS | 0 | 0 | 0 | 0 | 1 | 0 | 1 | 1 | 0 | 0 | 1 | 0 | COOLING SYSTEMS | 0 | 0 | 0 | 0 | 0 | 0 | WATER HEATING SYSTEMS | 0 | 0 | 0 | 0 | 0 | 1 | 0 | CLOTHES DRYERS | 0 | 0 | 0 | 1 | 0 | COOKING EQUIPMENT | 0 | 0 | 0 | 1 | 0 | 0 | 1 | 0 | OTHER EQUIPMENT | 1 | 0 | 0 | 0 | 1 | 1 | 0 | 0 | 0 | 0 | 0 | 0 | 0 |  | 0 | [15 empty] | HVAC_HP, HPWH, HP Clothes Dryer, Induction Stove/Range, EV | HVAC HP | Induction Stove/Range | Solar Panel Battery | HPWH | HP Clothes Dryer |  |  |  | TOTALS | 21344.75 | 88.9 | 100 | 11.1 | 11.06% | 0 | FUEL SUB SCENARIOS | Central ASHP | 40.3 | 1 | 1 | 0 | Unitary HPWH | 15.8 | 1 | 1 | 0 | Central ASHP + HPWH | 56.1 | 1 | 1 | 0 | All Electric | 59.6 | 1 | 1 | 0
15462 | 5 | Marine | No | 150 | 20 | 3 | Single family detached home | MF | 1976-1999 | 1750 | HEATING SYSTEMS | 0 | 0 | 0 | 0 | 0 | 0 | 0 | 1 | 1 | 0 | 2 | 0 | COOLING SYSTEMS | 0 | 0 | 0 | 0 | 0 | 0 | WATER HEATING SYSTEMS | 0 | 0 | 0 | 0 | 0 | 1 | 0 | CLOTHES DRYERS | 0 | 0 | 0 | 1 | 0 | COOKING EQUIPMENT | 0 | 0 | 0 | 0 | 0 | 0 | 2 | 0 | OTHER EQUIPMENT | 2 | 0 | 1 | 1 | 1 | 1 | 1 | 0 | 0 | 0 | 0 | 0 | 0 |  | 1 | [24 empty] | TOTALS | 11730 | 48.9 | 150 | 101.1 | 67.42% | 0 | FUEL SUB SCENARIOS | Central ASHP | 51.3 | 0 | 0 | 0 | Unitary HPWH | 15.8 | 0 | 0 | 0 | Central ASHP + HPWH | 67.1 | 0 | 1 | 1 | All Electric | 70.6 | 0 | 1 | 1
12151 | 3 | Marine | Don't know | 150 | 25 | 5 | Single family attached home (e.g. row house, duplex) | SF | 2000 or later | 1375 | HEATING SYSTEMS | 0 | 0 | 0 | 0 | 0 | 0 | 0 | 0 | 0 | 0 | 0 | 1 | COOLING SYSTEMS | 0 | 0 | 0 | 0 | 0 | 0 | WATER HEATING SYSTEMS | 0 | 0 | 0 | 0 | 0 | 0 | 1 | CLOTHES DRYERS | 0 | 0 | 0 | 1 | 0 | COOKING EQUIPMENT | 0 | 0 | 0 | 0 | 0 | 0 | 1 | 1 | OTHER EQUIPMENT | 1 | 0 | 1 | 1 | 1 | 1 | 1 | 0 | 0 | 0 | 0 | 0 | 0 |  | 0 | [15 empty] | HVAC_HP, Level 2 Charger, Solar Panel, Solar Panel Battery | HVAC HP | Solar Panel | Solar Panel Battery | Level 2 Charger | EV |  |  |  | TOTALS | 11070 | 46.1 | 150 | 103.9 | 69.25% | 0 | FUEL SUB SCENARIOS |  | 0 | 0 | 0 | 0 |  | 0 | 0 | 0 | 0 |  | 0 | 0 | 0 | 0 | All Electric | 3.5 | 0 | 0 | 0
8675 | 1 | Marine | No | 150 | 21 | 3 | Single family detached home | SF | 1950-1975 | 1375 | HEATING SYSTEMS | 0 | 0 | 0 | 0 | 0 | 0 | 0 | 1 | 0 | 0 | 1 | 0 | COOLING SYSTEMS | 0 | 0 | 0 | 0 | 0 | 0 | WATER HEATING SYSTEMS | 0 | 1 | 0 | 0 | 1 | 0 | 0 | CLOTHES DRYERS | 0 | 1 | 1 | 0 | 0 | COOKING EQUIPMENT | 0 | 0 | 0 | 0 | 0 | 0 | 1 | 0 | OTHER EQUIPMENT | 1 | 0 | 0 | 1 | 0 | 1 | 1 | 0 | 0 | 0 | 0 | 0 | 0 |  | 0 | [24 empty] | TOTALS | 13070 | 54.5 | 150 | 95.5 | 63.69% | 0 | FUEL SUB SCENARIOS | Central ASHP | 40.3 | 0 | 0 | 0 |  | 0 | 0 | 0 | 0 |  | 0 | 0 | 0 | 0 | All Electric | 40.3 | 0 | 0 | 0
12701 | 3 | Marine | Don't know | 200 | 16 | 3 | Single family detached home | SF | Before 1950 | 2750 | HEATING SYSTEMS | 0 | 1 | 0 | 0 | 0 | 0 | 1 | 0 | 0 | 0 | 0 | 1 | COOLING SYSTEMS | 1 | 0 | 1 | 0 | 0 | 2 | WATER HEATING SYSTEMS | 0 | 0 | 0 | 0 | 0 | 0 | 1 | CLOTHES DRYERS | 0 | 1 | 1 | 0 | 0 | COOKING EQUIPMENT | 0 | 0 | 0 | 0 | 0 | 0 | 2 | 0 | OTHER EQUIPMENT | 2 | 2 | 2 | 1 | 2 | 1 | 1 | 0 | 0 | 1 | 0 | 1 | 8000 |  | 1 | Yes, Level 2 | EV Home Charger | Solar Panel | HVAC HP |  |  |  |  | 5000 |  |  |  | 15000 |  | 800 | [9 empty] | TOTALS | 37388 | 155.8 | 200 | 44.2 | 22.11% | 0 | FUEL SUB SCENARIOS |  | 0 | 0 | 0 | 0 |  | 0 | 0 | 0 | 0 |  | 0 | 0 | 0 | 0 |  | 0 | 0 | 0 | 0
A14768 | 4 | Marine | No | 100 | 22 | 0 | Single family detached home | SF | 1950-1975 | 1750 | HEATING SYSTEMS | 0 | 1 | 0 | 0 | 0 | 0 | 1 | 1 | 0 | 0 | 1 | 0 | COOLING SYSTEMS | 1 | 0 | 1 | 0 | 0 | 2 | WATER HEATING SYSTEMS | 0 | 0 | 0 | 0 | 0 | 1 | 0 | CLOTHES DRYERS | 0 | 0 | 0 | 1 | 0 | COOKING EQUIPMENT | 1 | 0 | 0 | 1 | 0 | 0 | 0 | 0 | OTHER EQUIPMENT | 1 | 0 | 0 | 1 | 1 | 1 | 1 | 0 | 0 | 0 | 0 | 1 | 4250 |  | 1 | Yes, Level 2 | EV Home Charger | Solar Panel | Induction Stove/Range | [7 empty] | 2000 | 25000 |  | 57000 | HPWH, HP Clothes Dryer | HPWH | HP Clothes Dryer | [6 empty] | TOTALS | 27868 | 116.1 | 100 | 0 | -16.12% | 0 | FUEL SUB SCENARIOS | Central ASHP | 0 | 0 | 0 | 0 | Unitary HPWH | 15.8 | 1 | 1 | 0 | Central ASHP + HPWH | 15.8 | 1 | 1 | 0 | All Electric | 19.3 | 1 | 1 | 0
A13924 | 4 | Marine | No | 200 | 25 | 0 | Single family detached home | SF | Before 1950 | 2750 | HEATING SYSTEMS | 0 | 1 | 0 | 0 | 0 | 0 | 1 | 1 | 0 | 0 | 1 | 0 | COOLING SYSTEMS | 0 | 0 | 1 | 0 | 0 | 1 | WATER HEATING SYSTEMS | 0 | 0 | 0 | 0 | 0 | 1 | 0 | CLOTHES DRYERS | 0 | 1 | 1 | 0 | 0 | COOKING EQUIPMENT | 0 | 0 | 0 | 1 | 0 | 0 | 1 | 0 | OTHER EQUIPMENT | 1 | 0 | 1 | 1 | 1 | 1 | 1 | 0 | 0 | 0 | 0 | 1 | 5700 |  | 1 | Yes, Level 2 | HP Clothes Dryer | Solar Panel | HVAC HP | EV Home Charger |  |  |  | 13000 |  | 2000 |  | 24000 |  | 70000 | HPWH, Induction Stove/Range, EV | Induction Stove/Range | Solar Panel Battery | HPWH | [5 empty] | TOTALS | 36398 | 151.7 | 200 | 48.3 | 24.17% | 0 | FUEL SUB SCENARIOS | Central ASHP | 0 | 0 | 1 | 1 | Unitary HPWH | 15.8 | 0 | 1 | 1 | Central ASHP + HPWH | 15.8 | 0 | 1 | 1 | All Electric | 15.8 | 0 | 1 | 1
A1572 | 11 | Hot-Dry | No | 200 | 24 | 0 | Single family attached home (e.g. row house, duplex) | SF | 2000 or later | 1125 | HEATING SYSTEMS | 0 | 1 | 0 | 0 | 0 | 0 | 1 | 1 | 0 | 0 | 1 | 0 | COOLING SYSTEMS | 1 | 0 | 1 | 0 | 0 | 2 | WATER HEATING SYSTEMS | 0 | 0 | 0 | 0 | 0 | 1 | 0 | CLOTHES DRYERS | 0 | 1 | 1 | 0 | 0 | COOKING EQUIPMENT | 0 | 0 | 0 | 1 | 0 | 0 | 1 | 0 | OTHER EQUIPMENT | 2 | 1 | 1 | 0 | 1 | 1 | 1 | 0 | 1 | 0 | 0 | 0 | 0 |  | 0 |  | HVAC HP | [6 empty] | 7000 | [6 empty] | Solar Panel Battery | Solar Panel | Solar Panel Battery | [6 empty] | TOTALS | 20756 | 86.5 | 200 | 113.5 | 56.76% | 0 | FUEL SUB SCENARIOS | Central ASHP | 0 | 0 | 0 | 0 | Unitary HPWH | 15.8 | 0 | 1 | 1 | Central ASHP + HPWH | 15.8 | 0 | 1 | 1 | All Electric | 15.8 | 0 | 1 | 1
A16392 | 5 | Marine | No | 100 | 10 | 12 | Multifamily with 5+ units (e.g., apartment, etc.) | SF | Unsure | 625 | HEATING SYSTEMS | 0 | 0 | 0 | 0 | 0 | 0 | 0 | 0 | 1 | 0 | 1 | 0 | COOLING SYSTEMS | 0 | 0 | 0 | 0 | 0 | 0 | WATER HEATING SYSTEMS | 0 | 0 | 0 | 0 | 0 | 1 | 0 | CLOTHES DRYERS | 0 | 0 | 0 | 0 | 0 | COOKING EQUIPMENT | 0 | 0 | 0 | 1 | 0 | 0 | 1 | 0 | OTHER EQUIPMENT | 1 | 0 | 1 | 1 | 0 | 0 | 0 | 0 | 0 | 0 | 0 | 0 | 0 |  | 0 | [15 empty] | Induction Stove/Range, EV, Level 2 Charger | EV | Induction Stove/Range | [6 empty] | TOTALS | 8725 | 36.4 | 100 | 63.6 | 63.65% | 0 | FUEL SUB SCENARIOS | Mini/Multi Split | 18.3 | 0 | 0 | 0 | Unitary HPWH | 15.8 | 0 | 0 | 0 | Mini/Multi Split + HPWH | 34.1 | 0 | 0 | 0 | All Electric | 34.1 | 0 | 0 | 0
A716 | 11 | Hot-Dry | No | 200 | 19 | 11 | Single family detached home | SF | 2000 or later | 1750 | HEATING SYSTEMS | 0 | 1 | 0 | 0 | 0 | 0 | 1 | 0 | 0 | 0 | 0 | 0 | COOLING SYSTEMS | 0 | 0 | 1 | 0 | 0 | 1 | WATER HEATING SYSTEMS | 0 | 0 | 0 | 0 | 0 | 1 | 0 | CLOTHES DRYERS | 0 | 0 | 0 | 1 | 0 | COOKING EQUIPMENT | 0 | 0 | 1 | 1 | 0 | 1 | 1 | 0 | OTHER EQUIPMENT | 1 | 1 | 1 | 1 | 1 | 1 | 1 | 0 | 0 | 0 | 0 | 1 | 7220 |  | 1 | Yes, Level 2 | EV Home Charger | Solar Panel | HVAC HP |  |  |  |  | 21000 |  |  |  | 22000 |  | 50000 | HPWH, HP Clothes Dryer | Solar Panel Battery | HPWH | HP Clothes Dryer | [5 empty] | TOTALS | 27494.1992 | 114.6 | 200 | 85.4 | 42.72% | 0 | FUEL SUB SCENARIOS |  | 0 | 0 | 0 | 0 | Unitary HPWH | 15.8 | 0 | 0 | 0 |  | 0 | 0 | 0 | 0 | All Electric | 23.5 | 0 | 0 | 0

## NonResRawDictionary
Variable | Description
ODC_ID | Unique identifier
climate_zone | CA climate zone
climate_region | CA climate region
panel_size | Existing panel size
occupied_slots | Occupied breaker slots
open_slots | Open break slots
sqft | Building square footage
existing_sqft | Only the reported building square footage
existing_bins | Reported building sizes sorted into bins
bins | Building sizes sorted into bins
business | Business type
BARR1 | Heating system outputs
elec_PHP_heat | Count of existing packaged central heat pump heating units
elec_MNSPLTHP_heat | Count of existing mini-split heat pumps
elec_PTHP_heat | Count of existing packaged terminal heat pumps
elec_PCU_heat | Count of existing electric packaged central heating units
elec_boiler_heat | Count of existing electric boilers
elec_furnace_heat | Count of existing electric furnace heaters
elec_other_heat | Count of existing other electric heating equipment
elec_heat_system | Count of all existing electric heating systems
gas_PCU_heat | Count of existing gas packaged central heating units
gas_boiler_heat | Count of existing gas boilers
gas_furnace_heat | Count of existing gas furnace heaters
gas_other_heat | Count of existing other gas heating equipment
gas_heat_system | Count of all gas heating systems
unknown_heat_system | Count of unknown heating systems
BARR2 | Cooling system outputs
elec_PCU_AC | Count of existing packcaged central cooling units
elec_chiller_AC | Count of existing central chillers
elec_MNSPLTHP_AC | Count of existing mini-split heat pumps
elec_central_AC | Count of existing central AC systems
elec_PTAC_AC | Count of existing PTAC systems
elec_evap_cooler_AC | Count of existing evaporative cooling systems
elec_other_AC | Count of existing other electric cooling systems
elec_PHP_AC | Count of existing packaged central heat pump cooling units
elec_PTHP_AC | Count of existing packaged terminal heat pump systems
elec_cool_system | Count of all existing cooling systems
BARR3 | Water heating system outputs
elec_comm_HPWH | Count of existing electric commercial HPWH
elec_res_HPWH | Count of existing electric residential style HPWH
elec_comm_storage_tank_WH | Count of existing electric commercial grade storage water heaters
elec_res_storage_tank_WH | Count of existing electric residential style storage water heaters
elec_tankless_WH | Count of existing electric tankless water heaters
elec_other_WH | Count of all other electric water heaters
elec_WH | Count of all electric DHW
gas_comm_storage_WH | Count of existing gas commercial grade storage water heaters
gas_res_storage_WH | Count of existing gas residential style storage water heaters
gas_tankless_WH | Count of existing gas tankless water heaters
gas_other_WH | Count of all other gas water heaters
gas_WH | Count of all gas DHW
unknown_WH | Count of unknown fuel water heaters
BARR5 | Cooking equipment outputs
elec_conv_oven | Count of electric convection ovens
elec_fryer | Count of electric fryers
gas_conv_oven | Count of gas convection ovens
gas_fryer | Count of gas fryers
unknown_conv_oven | Count of unknown fuel convection ovens
unknown_fryer | Count of unknown fuel fryers
BARR6 | Solar panel and EV charger outputs
solar_panel | Presence of solar system
solar_panel_W | Size of solar system (watts)
EV_charger | Count of EV chargers
BARR7 | Fractional attribution outputs
purchase_1 | First existing electric equipment purchase
purchase_2 | Second existing electric equipment purchase
purchase_3 | Third existing electric equipment purchase
purchase_4 | Fourth existing electric equipment purchase
purchase_5 | Fifth existing electric equipment purchase
purchase_6 | Sixth existing electric equipment purchase
HVAC_purchase_cost | Electric HVAC purchase cost
HPWH_purchase_cost | HPWH purchase cost
conv_oven_purchase_cost | Convection oven purchase cost
fryer_purchase_cost | Fryer purchase cost
solar_panel_purchase_cost | Solar purchase cost
EV_charger_purchase_cost | EV charger purchase cost
equipment_purchase | List of electric devices interested in purchasing
purchase_preference_1 | Purchase priority 1
purchase_preference_2 | Purchase priority 2
purchase_preference_3 | Purchase priority 3
purchase_preference_4 | Purchase priority 4
purchase_preference_5 | Purchase priority 5
purchase_preference_6 | Purchase priority 6
BARR8 | Load analysis outputs
peak_demand | Peak recorded demand
total_load_A | Total existing load (Amps)
panel_size_A | Panel size (Amps)
existing_panel_sizes | Existing panel sizes
free_load_A | Remaining capacity available (Amps)
free_load_percent | % of remaining capacity available
prev_panel_upgrade | Previous panel upgrade flag
BARR9 | Fuel sub analysis outputs
HVHP_1 | Packaged central gas heating system to packaged HP system flag
HVHP_2 | Ducted gas heating system to split-system central HP system flag
HVHP_load_A | Introduced load from substituted ASHP system
upgrade_HVHP_1 | Infrastructure upgrade flag (capacity only)
upgrade_HVHP_2 | Infrastructure upgrade flag (capacity and space)
upgrade_HVHP_opt | Infrastructure upgrade flag (space only)
HPWH_1 | Gas storage water heating system to HPWH flag
HPWH_2 | Gas instantaneous water heating system to HPWH flag
HPWH_load_A | Introduced load from substituted HPWH system
upgrade_HPWH_1 | Infrastructure upgrade flag (capacity only)
upgrade_HPWH_2 | Infrastructure upgrade flag (capacity and space)
upgrade_HPWH_opt | Infrastructure upgrade flag (space only)
COOK_1 | Gas convection oven to electric convection oven flag
COOK_2 | Gas fryer to electric fryer flag
COOK_3 | Fuel sub scenario 2 technology (gas DHW to HPWH)
COOK_load_A | Introduced load from substituted electric cooking equipment
upgrade_COOK_1 | Infrastructure upgrade flag (capacity only)
upgrade_COOK_2 | Infrastructure upgrade flag (capacity and space)
upgrade_COOK_opt | Infrastructure upgrade flag (space only)
FS_HTG | Gas heat and gas DHW to ASHP and HPWH
HTG_load_A | Introduced load from ASHP and HPWH subtitutions
upgrade_HTG_1 | Infrastructure upgrade flag (capacity only)
upgrade_HTG_2 | Infrastructure upgrade flag (capacity and space)
upgrade_HTG_opt | Infrastructure upgrade flag (space only)
FS_ALL | All electric substitution flag
ALL_load_A | Introduced load from all electric substitution
upgrade_ALL_1 | Infrastructure upgrade flag (capacity only)
upgrade_ALL_2 | Infrastructure upgrade flag (capacity and space)
upgrade_ALL_opt | Infrastructure upgrade flag (space only)

## NonResRawOutputs
ODC_ID | climate_zone | climate_region | panel_size | occupied_slots | open_slots | sqft | existing_sqft | existing_bins | bins | business | BARR1 | elec_PHP_heat | elec_MNSPLTHP_heat | elec_PTHP_heat | elec_PCU_heat | elec_boiler_heat | elec_furnace_heat | elec_other_heat | elec_heat_system | gas_PCU_heat | gas_boiler_heat | gas_furnace_heat | gas_other_heat | gas_heat_system | unknown_heat_system | BARR2 | elec_PCU_AC | elec_chiller_AC | elec_MNSPLTHP_AC | elec_central_AC | elec_PTAC_AC | elec_evap_cooler_AC | elec_other_AC | elec_PHP_AC | elec_PTHP_AC | elec_cool_system | BARR3 | elec_comm_HPWH | elec_res_HPWH | elec_comm_storage_tank_WH | elec_res_storage_tank_WH | elec_tankless_WH | elec_other_WH | elec_WH | gas_comm_storage_WH | gas_res_storage_WH | gas_tankless_WH | gas_other_WH | gas_WH | unknown_WH | BARR5 | elec_conv_oven | elec_fryer | gas_conv_oven | gas_fryer | unknown_conv_oven | unknown_fryer | BARR6 | solar_panel | solar_panel_W | EV_charger | BARR7 | purchase_1 | purchase_2 | purchase_3 | purchase_4 | purchase_5 | purchase_6 | HVAC_purchase_cost | HPWH_purchase_cost | conv_oven_purchase_cost | fryer_purchase_cost | solar_panel_purchase_cost | EV_charger_purchase_cost | equipment_purchase | purchase_preference_1 | purchase_preference_2 | purchase_preference_3 | purchase_preference_4 | purchase_preference_5 | purchase_preference_6 | BARR8 | peak_demand | total_load_A | panel_size_A | existing_panel_sizes | free_load_A | free_load_percent | prev_panel_upgrade | BARR9 | HVHP_1 | HVHP_2 | HVHP_load_A | upgrade_HVHP_1 | upgrade_HVHP_2 | upgrade_HVHP_opt | HPWH_1 | HPWH_2 | HPWH_load_A | upgrade_HPWH_1 | upgrade_HPWH_2 | upgrade_HPWH_opt | COOK_1 | COOK_2 | COOK_3 | COOK_load_A | upgrade_COOK_1 | upgrade_COOK_2 | upgrade_COOK_opt | FS_HTG | HTG_load_A | upgrade_HTG_1 | upgrade_HTG_2 | upgrade_HTG_opt | FS_ALL | ALL_load_A | upgrade_ALL_1 | upgrade_ALL_2 | upgrade_ALL_opt
538562 | 3 | Marine | 100 | 25 | 0 | 880 | 880 | Less than 1,001 sqft | Less than 1,001 sqft | Automotive | HEATING SYSTEMS | 0 | 0 | 0 | 0 | 0 | 0 | 1 | 1 | 0 | 0 | 0 | 0 | 0 | 0 | COOLING SYSTEMS | 0 | 0 | 0 | 0 | 0 | 0 | 0 | 0 | 0 | 0 | WATER HEATING SYSTEMS | 0 | 0 | 0 | 0 | 0 | 0 | 0 | 0 | 0 | 0 | 0 | 0 | 0 | COOKING EQUIPMENT | 0 | 0 | 0 | 0 | 0 | 0 | PV-EV | 0 | 0 | 0 | FRACTIONAL ATTRIBUTION | HPWH | [6 empty] | 230 | [11 empty] | LOADS | 10.45 | 43.5 | 100 | 100 | 56.5 | 56.46% | 0 | FUEL SUB SCENARIOS |  |  | 0 | 0 | 0 | 0 |  |  | 0 | 0 | 0 | 0 |  |  |  | 0 | 0 | 0 | 0 |  | 0 | 0 | 0 | 0 |  | 0 | 0 | 0 | 0
512258 | 2 | Marine | 200 | 6 | 2 | 1000 | 1000 | Less than 1,001 sqft | Less than 1,001 sqft | Automotive | HEATING SYSTEMS | 0 | 0 | 0 | 0 | 0 | 0 | 0 | 0 | 0 | 0 | 0 | 0 | 0 | 0 | COOLING SYSTEMS | 0 | 0 | 0 | 0 | 1 | 0 | 0 | 0 | 0 | 1 | WATER HEATING SYSTEMS | 0 | 0 | 0 | 0 | 0 | 0 | 0 | 0 | 0 | 0 | 0 | 0 | 0 | COOKING EQUIPMENT | 0 | 0 | 0 | 0 | 0 | 0 | PV-EV | 0 | 0 | 0 | FRACTIONAL ATTRIBUTION | [12 empty] | EV Charger | [6 empty] | LOADS | 1.61 | 6.7 | 200 | 200 | 193.3 | 96.65% | 0 | FUEL SUB SCENARIOS |  |  | 0 | 0 | 0 | 0 |  |  | 0 | 0 | 0 | 0 |  |  |  | 0 | 0 | 0 | 0 |  | 0 | 0 | 0 | 0 |  | 0 | 0 | 0 | 0
689264 | 14 | Hot_Dry | 600 | 20 | 8 | 732 | 732 | Less than 1,001 sqft | Less than 1,001 sqft | Education | HEATING SYSTEMS | 0 | 0 | 0 | 0 | 0 | 0 | 0 | 0 | 3 | 0 | 0 | 0 | 3 | 0 | COOLING SYSTEMS | 0 | 0 | 0 | 3 | 0 | 0 | 0 | 0 | 0 | 3 | WATER HEATING SYSTEMS | 0 | 0 | 0 | 0 | 0 | 0 | 0 | 0 | 0 | 0 | 0 | 0 | 0 | COOKING EQUIPMENT | 0 | 0 | 0 | 0 | 0 | 0 | PV-EV | 0 | 0 | 0 | FRACTIONAL ATTRIBUTION | [19 empty] | LOADS | 3 | 12.5 | 600 | 600 | 587.5 | 97.92% | 0 | FUEL SUB SCENARIOS | Yes |  | 0 | 0 | 0 | 0 |  |  | 0 | 0 | 0 | 0 |  |  |  | 0 | 0 | 0 | 0 |  | 0 | 0 | 0 | 0 | Yes | 0 | 0 | 0 | 0
669098 | 15 | Hot_Dry | 200 | 9 | 3 | 700 | 700 | Less than 1,001 sqft | Less than 1,001 sqft | Education | HEATING SYSTEMS | 0 | 0 | 0 | 1 | 0 | 0 | 0 | 1 | 0 | 0 | 0 | 0 | 0 | 0 | COOLING SYSTEMS | 1 | 0 | 0 | 0 | 0 | 0 | 0 | 0 | 0 | 1 | WATER HEATING SYSTEMS | 0 | 0 | 0 | 0 | 0 | 0 | 0 | 0 | 0 | 0 | 0 | 0 | 0 | COOKING EQUIPMENT | 0 | 0 | 0 | 0 | 0 | 0 | PV-EV | 0 | 0 | 0 | FRACTIONAL ATTRIBUTION | [19 empty] | LOADS | 8 | 33.3 | 200 | 200 | 166.7 | 83.33% | 0 | FUEL SUB SCENARIOS |  |  | 0 | 0 | 0 | 0 |  |  | 0 | 0 | 0 | 0 |  |  |  | 0 | 0 | 0 | 0 |  | 0 | 0 | 0 | 0 |  | 0 | 0 | 0 | 0
588356 | 5 | Marine | 400 | 5 | 3 | 1000 | 1000 | Less than 1,001 sqft | Less than 1,001 sqft | Education | HEATING SYSTEMS | 0 | 0 | 0 | 0 | 0 | 0 | 0 | 0 | 0 | 0 | 0 | 0 | 0 | 0 | COOLING SYSTEMS | 0 | 0 | 0 | 0 | 1 | 0 | 0 | 0 | 0 | 1 | WATER HEATING SYSTEMS | 0 | 0 | 0 | 0 | 0 | 0 | 0 | 0 | 0 | 0 | 0 | 0 | 0 | COOKING EQUIPMENT | 0 | 0 | 0 | 0 | 0 | 0 | PV-EV | 0 | 0 | 0 | FRACTIONAL ATTRIBUTION | [19 empty] | LOADS | 4.41 | 18.4 | 400 | 400 | 381.6 | 95.41% | 0 | FUEL SUB SCENARIOS |  |  | 0 | 0 | 0 | 0 |  |  | 0 | 0 | 0 | 0 |  |  |  | 0 | 0 | 0 | 0 |  | 0 | 0 | 0 | 0 |  | 0 | 0 | 0 | 0
504374 | 1 | Marine | 400 | 9 | 0 | 940 | 940 | Less than 1,001 sqft | Less than 1,001 sqft | Education | HEATING SYSTEMS | 0 | 0 | 0 | 0 | 0 | 0 | 0 | 0 | 0 | 0 | 1 | 0 | 1 | 0 | COOLING SYSTEMS | 0 | 0 | 0 | 0 | 0 | 0 | 0 | 0 | 0 | 0 | WATER HEATING SYSTEMS | 0 | 0 | 0 | 0 | 0 | 0 | 0 | 0 | 1 | 0 | 0 | 1 | 0 | COOKING EQUIPMENT | 0 | 0 | 0 | 0 | 0 | 0 | PV-EV | 0 | 0 | 0 | FRACTIONAL ATTRIBUTION | [12 empty] | HVAC_HP, Solar Panel | HVAC HP | Solar Panel |  |  |  |  | LOADS | 4.11 | 17.1 | 400 |  | 382.9 | 95.72% | 0 | FUEL SUB SCENARIOS |  | Yes | 45.9 | 0 | 1 | 1 | Yes |  | 15.8 | 0 | 1 | 1 |  |  |  | 0 | 0 | 0 | 0 | Yes | 61.7 | 0 | 1 | 1 | Yes | 61.7 | 0 | 1 | 1
39529 | 3 | Marine | 400 | 3 | 0 | 340 | 340 | Less than 1,001 sqft | Less than 1,001 sqft | Education | HEATING SYSTEMS | 0 | 0 | 0 | 0 | 0 | 0 | 0 | 0 | 0 | 0 | 0 | 0 | 0 | 0 | COOLING SYSTEMS | 0 | 0 | 0 | 0 | 0 | 0 | 0 | 0 | 0 | 0 | WATER HEATING SYSTEMS | 0 | 0 | 0 | 1 | 0 | 0 | 1 | 0 | 0 | 0 | 0 | 0 | 0 | COOKING EQUIPMENT | 0 | 0 | 0 | 0 | 0 | 0 | PV-EV | 0 | 0 | 0 | FRACTIONAL ATTRIBUTION | [19 empty] | LOADS | 1.6252 | 6.8 | 400 |  | 393.2 | 98.31% | 0 | FUEL SUB SCENARIOS |  |  | 0 | 0 | 0 | 0 |  |  | 0 | 0 | 0 | 0 |  |  |  | 0 | 0 | 0 | 0 |  | 0 | 0 | 0 | 0 |  | 0 | 0 | 0 | 0
671996 | 16 | Cold | 125 | 11 | 4 | 700 | 700 | Less than 1,001 sqft | Less than 1,001 sqft | Healthcare | HEATING SYSTEMS | 0 | 0 | 0 | 0 | 0 | 0 | 0 | 0 | 0 | 0 | 1 | 0 | 1 | 0 | COOLING SYSTEMS | 0 | 0 | 0 | 0 | 0 | 1 | 0 | 0 | 0 | 1 | WATER HEATING SYSTEMS | 0 | 0 | 0 | 1 | 0 | 0 | 1 | 0 | 0 | 0 | 0 | 0 | 0 | COOKING EQUIPMENT | 0 | 0 | 0 | 0 | 0 | 0 | PV-EV | 0 | 0 | 0 | FRACTIONAL ATTRIBUTION | [19 empty] | LOADS | 3 | 12.5 | 125 |  | 112.5 | 90.00% | 0 | FUEL SUB SCENARIOS |  | Yes | 0 | 0 | 0 | 0 |  |  | 0 | 0 | 0 | 0 |  |  |  | 0 | 0 | 0 | 0 |  | 0 | 0 | 0 | 0 | Yes | 0 | 0 | 0 | 0
602288 | 11 | Hot_Dry | 125 | 13 | 5 | 1000 | 1000 | Less than 1,001 sqft | Less than 1,001 sqft | Healthcare | HEATING SYSTEMS | 0 | 0 | 0 | 0 | 0 | 0 | 0 | 0 | 0 | 0 | 0 | 0 | 0 | 0 | COOLING SYSTEMS | 1 | 0 | 0 | 0 | 0 | 0 | 0 | 0 | 0 | 1 | WATER HEATING SYSTEMS | 0 | 0 | 0 | 0 | 0 | 0 | 0 | 0 | 1 | 0 | 0 | 1 | 0 | COOKING EQUIPMENT | 0 | 0 | 0 | 0 | 0 | 0 | PV-EV | 0 | 0 | 0 | FRACTIONAL ATTRIBUTION | [12 empty] | HVAC_HP, HPWH, EV Charger, Solar Panel | Solar Panel | Level 2 Charger | HVAC HP | HPWH |  |  | LOADS | 7.72 | 32.2 | 125 |  | 92.8 | 74.27% | 0 | FUEL SUB SCENARIOS |  |  | 0 | 0 | 0 | 0 | Yes |  | 15.8 | 0 | 0 | 0 |  |  |  | 0 | 0 | 0 | 0 |  | 15.8 | 0 | 0 | 0 | Yes | 15.8 | 0 | 0 | 0
568358 | 4 | Marine | 125 | 9 | 5 | 600 | 600 | Less than 1,001 sqft | Less than 1,001 sqft | Healthcare | HEATING SYSTEMS | 1 | 0 | 0 | 0 | 0 | 0 | 0 | 1 | 0 | 0 | 0 | 0 | 0 | 0 | COOLING SYSTEMS | 0 | 0 | 0 | 0 | 0 | 0 | 0 | 1 | 0 | 1 | WATER HEATING SYSTEMS | 0 | 0 | 0 | 0 | 0 | 0 | 0 | 0 | 0 | 0 | 0 | 0 | 0 | COOKING EQUIPMENT | 0 | 0 | 0 | 0 | 0 | 0 | PV-EV | 0 | 0 | 0 | FRACTIONAL ATTRIBUTION | [19 empty] | LOADS | 7.17 | 29.9 | 125 |  | 95.1 | 76.10% | 0 | FUEL SUB SCENARIOS |  |  | 0 | 0 | 0 | 0 |  |  | 0 | 0 | 0 | 0 |  |  |  | 0 | 0 | 0 | 0 |  | 0 | 0 | 0 | 0 |  | 0 | 0 | 0 | 0
534692 | 3 | Marine | 125 | 10 | 0 | 1000 | 1000 | Less than 1,001 sqft | Less than 1,001 sqft | Healthcare | HEATING SYSTEMS | 1 | 0 | 0 | 0 | 0 | 0 | 0 | 1 | 0 | 0 | 0 | 0 | 0 | 0 | COOLING SYSTEMS | 0 | 0 | 0 | 0 | 0 | 0 | 0 | 1 | 0 | 1 | WATER HEATING SYSTEMS | 0 | 0 | 0 | 0 | 0 | 0 | 0 | 0 | 1 | 0 | 0 | 1 | 0 | COOKING EQUIPMENT | 0 | 0 | 0 | 0 | 0 | 0 | PV-EV | 0 | 0 | 0 | FRACTIONAL ATTRIBUTION | [12 empty] | Solar Panel | [6 empty] | LOADS | 2.04 | 8.5 | 125 |  | 116.5 | 93.20% | 1 | FUEL SUB SCENARIOS |  |  | 0 | 0 | 0 | 0 | Yes |  | 15.8 | 0 | 1 | 1 |  |  |  | 0 | 0 | 0 | 0 |  | 15.8 | 0 | 0 | 0 | Yes | 15.8 | 0 | 1 | 1
521042 | 2 | Marine | 125 | 17 | 3 | 850 | 850 | Less than 1,001 sqft | Less than 1,001 sqft | Healthcare | HEATING SYSTEMS | 0 | 0 | 0 | 0 | 0 | 0 | 0 | 0 | 0 | 0 | 1 | 0 | 1 | 0 | COOLING SYSTEMS | 0 | 0 | 0 | 0 | 3 | 0 | 0 | 0 | 0 | 3 | WATER HEATING SYSTEMS | 0 | 0 | 0 | 1 | 0 | 0 | 1 | 0 | 0 | 0 | 0 | 0 | 0 | COOKING EQUIPMENT | 0 | 0 | 0 | 0 | 0 | 0 | PV-EV | 0 | 0 | 0 | FRACTIONAL ATTRIBUTION | [12 empty] | HVAC_HP, Solar Panel | HVAC HP | Solar Panel |  |  |  |  | LOADS | 8.37 | 34.9 | 125 |  | 90.1 | 72.10% | 1 | FUEL SUB SCENARIOS |  | Yes | 0 | 0 | 0 | 0 |  |  | 0 | 0 | 0 | 0 |  |  |  | 0 | 0 | 0 | 0 |  | 0 | 0 | 0 | 0 | Yes | 0 | 0 | 0 | 0
514010 | 2 | Marine | 125 | 8 | 3 | 900 | 900 | Less than 1,001 sqft | Less than 1,001 sqft | Healthcare | HEATING SYSTEMS | 0 | 0 | 0 | 0 | 0 | 0 | 0 | 0 | 0 | 0 | 0 | 0 | 0 | 0 | COOLING SYSTEMS | 0 | 0 | 0 | 1 | 0 | 0 | 0 | 0 | 0 | 1 | WATER HEATING SYSTEMS | 0 | 0 | 0 | 0 | 0 | 0 | 0 | 0 | 0 | 0 | 0 | 0 | 0 | COOKING EQUIPMENT | 0 | 0 | 0 | 0 | 0 | 0 | PV-EV | 0 | 0 | 0 | FRACTIONAL ATTRIBUTION | [19 empty] | LOADS | 8.83 | 36.8 | 125 | 125 | 88.2 | 70.57% | 0 | FUEL SUB SCENARIOS |  |  | 0 | 0 | 0 | 0 |  |  | 0 | 0 | 0 | 0 |  |  |  | 0 | 0 | 0 | 0 |  | 0 | 0 | 0 | 0 |  | 0 | 0 | 0 | 0
511388 | 1 | Marine | 125 | 17 | 14 | 750 | 750 | Less than 1,001 sqft | Less than 1,001 sqft | Healthcare | HEATING SYSTEMS | 0 | 0 | 0 | 0 | 0 | 0 | 3 | 3 | 0 | 0 | 0 | 0 | 0 | 0 | COOLING SYSTEMS | 0 | 0 | 0 | 0 | 0 | 0 | 0 | 0 | 0 | 0 | WATER HEATING SYSTEMS | 0 | 0 | 0 | 1 | 0 | 0 | 1 | 0 | 0 | 0 | 0 | 0 | 0 | COOKING EQUIPMENT | 0 | 0 | 0 | 0 | 0 | 0 | PV-EV | 0 | 0 | 0 | FRACTIONAL ATTRIBUTION | [19 empty] | LOADS | 13.01 | 54.2 | 125 |  | 70.8 | 56.63% | 0 | FUEL SUB SCENARIOS |  |  | 0 | 0 | 0 | 0 |  |  | 0 | 0 | 0 | 0 |  |  |  | 0 | 0 | 0 | 0 |  | 0 | 0 | 0 | 0 |  | 0 | 0 | 0 | 0
669392 | 16 | Cold | 100 | 10 | 6 | 500 | 500 | Less than 1,001 sqft | Less than 1,001 sqft | Lodging | HEATING SYSTEMS | 0 | 0 | 0 | 0 | 0 | 0 | 2 | 2 | 0 | 0 | 0 | 0 | 0 | 0 | COOLING SYSTEMS | 0 | 0 | 0 | 0 | 0 | 0 | 0 | 0 | 0 | 0 | WATER HEATING SYSTEMS | 0 | 0 | 0 | 1 | 0 | 0 | 1 | 0 | 0 | 0 | 0 | 0 | 0 | COOKING EQUIPMENT | 0 | 0 | 0 | 0 | 0 | 0 | PV-EV | 0 | 0 | 0 | FRACTIONAL ATTRIBUTION | [12 empty] | HPWH, EV Charger | HPWH | Level 2 Charger |  |  |  |  | LOADS | 13 | 54.2 | 100 | 100 | 45.8 | 45.83% | 0 | FUEL SUB SCENARIOS |  |  | 0 | 0 | 0 | 0 |  |  | 0 | 0 | 0 | 0 |  |  |  | 0 | 0 | 0 | 0 |  | 0 | 0 | 0 | 0 |  | 0 | 0 | 0 | 0
43779 | 4 | Marine | 200 | 6 | 0 | 680 | 680 | Less than 1,001 sqft | Less than 1,001 sqft | Lodging | HEATING SYSTEMS | 0 | 0 | 0 | 0 | 0 | 0 | 0 | 0 | 0 | 0 | 1 | 0 | 1 | 0 | COOLING SYSTEMS | 0 | 0 | 0 | 0 | 1 | 0 | 0 | 0 | 0 | 1 | WATER HEATING SYSTEMS | 0 | 0 | 0 | 0 | 0 | 0 | 0 | 0 | 1 | 0 | 0 | 1 | 0 | COOKING EQUIPMENT | 0 | 0 | 0 | 0 | 0 | 0 | PV-EV | 0 | 0 | 0 | FRACTIONAL ATTRIBUTION | [19 empty] | LOADS | 19.296 | 80.4 | 200 | 200 | 119.6 | 59.80% | 0 | FUEL SUB SCENARIOS |  | Yes | 0 | 0 | 0 | 0 | Yes |  | 15.8 | 0 | 1 | 1 |  |  |  | 0 | 0 | 0 | 0 | Yes | 15.8 | 0 | 1 | 1 | Yes | 15.8 | 0 | 1 | 1
31107 | 13 | Hot_Dry | 200 | 12 | 0 | 500 | 500 | Less than 1,001 sqft | Less than 1,001 sqft | Lodging | HEATING SYSTEMS | 0 | 0 | 0 | 0 | 0 | 1 | 0 | 1 | 0 | 0 | 0 | 0 | 0 | 0 | COOLING SYSTEMS | 0 | 0 | 0 | 1 | 0 | 0 | 0 | 0 | 0 | 1 | WATER HEATING SYSTEMS | 0 | 0 | 0 | 0 | 0 | 0 | 0 | 0 | 0 | 0 | 0 | 0 | 0 | COOKING EQUIPMENT | 0 | 0 | 0 | 0 | 0 | 0 | PV-EV | 0 | 0 | 0 | FRACTIONAL ATTRIBUTION | [19 empty] | LOADS | 1 | 4.2 | 200 | 200 | 195.8 | 97.92% | 0 | FUEL SUB SCENARIOS |  |  | 0 | 0 | 0 | 0 |  |  | 0 | 0 | 0 | 0 |  |  |  | 0 | 0 | 0 | 0 |  | 0 | 0 | 0 | 0 |  | 0 | 0 | 0 | 0
742712 | 10 - Inland | Hot_Dry | 200 | 25 | 5 | 750 | 750 | Less than 1,001 sqft | Less than 1,001 sqft | Miscellaneous | HEATING SYSTEMS | 0 | 0 | 0 | 0 | 0 | 0 | 0 | 0 | 0 | 0 | 0 | 0 | 0 | 0 | COOLING SYSTEMS | 0 | 0 | 0 | 0 | 0 | 0 | 0 | 0 | 0 | 0 | WATER HEATING SYSTEMS | 0 | 0 | 0 | 1 | 0 | 0 | 1 | 0 | 0 | 0 | 0 | 0 | 0 | COOKING EQUIPMENT | 0 | 0 | 0 | 0 | 0 | 0 | PV-EV | 0 | 0 | 0 | FRACTIONAL ATTRIBUTION | [12 empty] | HVAC_HP, HPWH, Electric Fryer | HVAC HP | HPWH | Electric Fryer |  |  |  | LOADS | 3.6 | 15 | 200 | 200 | 185 | 92.50% | 0 | FUEL SUB SCENARIOS |  |  | 0 | 0 | 0 | 0 |  |  | 0 | 0 | 0 | 0 |  |  |  | 0 | 0 | 0 | 0 |  | 0 | 0 | 0 | 0 |  | 0 | 0 | 0 | 0
731906 | 10 - Inland | Hot_Dry | 125 | 3 | 9 | 700 | 700 | Less than 1,001 sqft | Less than 1,001 sqft | Miscellaneous | HEATING SYSTEMS | 0 | 0 | 0 | 0 | 0 | 0 | 0 | 0 | 0 | 0 | 0 | 0 | 0 | 0 | COOLING SYSTEMS | 1 | 0 | 0 | 0 | 0 | 0 | 0 | 0 | 0 | 1 | WATER HEATING SYSTEMS | 0 | 0 | 0 | 0 | 0 | 0 | 0 | 0 | 0 | 0 | 0 | 0 | 0 | COOKING EQUIPMENT | 0 | 0 | 0 | 0 | 0 | 0 | PV-EV | 0 | 0 | 0 | FRACTIONAL ATTRIBUTION | [19 empty] | LOADS | 21.3 | 88.8 | 125 | 125 | 36.3 | 29.00% | 0 | FUEL SUB SCENARIOS |  |  | 0 | 0 | 0 | 0 |  |  | 0 | 0 | 0 | 0 |  |  |  | 0 | 0 | 0 | 0 |  | 0 | 0 | 0 | 0 |  | 0 | 0 | 0 | 0
713396 | 7 - Coastal | Hot_Dry | 150 | 4 | 0 | 600 | 600 | Less than 1,001 sqft | Less than 1,001 sqft | Miscellaneous | HEATING SYSTEMS | 0 | 0 | 0 | 0 | 0 | 0 | 0 | 0 | 0 | 0 | 0 | 0 | 0 | 0 | COOLING SYSTEMS | 0 | 0 | 0 | 0 | 0 | 0 | 0 | 0 | 0 | 0 | WATER HEATING SYSTEMS | 0 | 0 | 0 | 0 | 0 | 0 | 0 | 0 | 0 | 0 | 0 | 0 | 0 | COOKING EQUIPMENT | 0 | 0 | 0 | 0 | 0 | 0 | PV-EV | 0 | 0 | 0 | FRACTIONAL ATTRIBUTION | [12 empty] | HVAC_HP, HPWH, Solar Panel | HVAC HP | Solar Panel | HPWH |  |  |  | LOADS | 3.6 | 15 | 150 |  | 135 | 90.00% | 0 | FUEL SUB SCENARIOS |  |  | 0 | 0 | 0 | 0 |  |  | 0 | 0 | 0 | 0 |  |  |  | 0 | 0 | 0 | 0 |  | 0 | 0 | 0 | 0 |  | 0 | 0 | 0 | 0
701846 | 5 | Marine | 150 | 8 | 0 | 700 | 700 | Less than 1,001 sqft | Less than 1,001 sqft | Miscellaneous | HEATING SYSTEMS | 0 | 0 | 2 | 0 | 0 | 0 | 0 | 2 | 0 | 0 | 0 | 0 | 0 | 0 | COOLING SYSTEMS | 0 | 0 | 0 | 0 | 1 | 0 | 0 | 0 | 0 | 1 | WATER HEATING SYSTEMS | 0 | 0 | 0 | 0 | 1 | 0 | 1 | 0 | 0 | 0 | 0 | 0 | 0 | COOKING EQUIPMENT | 0 | 0 | 0 | 0 | 0 | 0 | PV-EV | 0 | 0 | 0 | FRACTIONAL ATTRIBUTION | HVAC HP | [5 empty] | 40 | [12 empty] | LOADS | 3 | 12.5 | 150 |  | 137.5 | 91.67% | 0 | FUEL SUB SCENARIOS |  |  | 0 | 0 | 0 | 0 |  |  | 0 | 0 | 0 | 0 |  |  |  | 0 | 0 | 0 | 0 |  | 0 | 0 | 0 | 0 |  | 0 | 0 | 0 | 0
649040 | 16 | Cold | 100 | 7 | 5 | 360 | 360 | Less than 1,001 sqft | Less than 1,001 sqft | Miscellaneous | HEATING SYSTEMS | 0 | 0 | 1 | 0 | 0 | 0 | 0 | 1 | 0 | 0 | 0 | 0 | 0 | 0 | COOLING SYSTEMS | 0 | 0 | 0 | 0 | 0 | 0 | 0 | 0 | 1 | 1 | WATER HEATING SYSTEMS | 0 | 0 | 0 | 1 | 0 | 0 | 1 | 0 | 0 | 0 | 0 | 0 | 0 | COOKING EQUIPMENT | 0 | 0 | 0 | 0 | 0 | 0 | PV-EV | 0 | 0 | 0 | FRACTIONAL ATTRIBUTION | [19 empty] | LOADS | 5.64 | 23.5 | 100 | 100 | 76.5 | 76.50% | 0 | FUEL SUB SCENARIOS |  |  | 0 | 0 | 0 | 0 |  |  | 0 | 0 | 0 | 0 |  |  |  | 0 | 0 | 0 | 0 |  | 0 | 0 | 0 | 0 |  | 0 | 0 | 0 | 0
639260 | 13 | Hot_Dry | 100 | 16 | 8 | 840 | 840 | Less than 1,001 sqft | Less than 1,001 sqft | Miscellaneous | HEATING SYSTEMS | 0 | 0 | 0 | 1 | 0 | 0 | 0 | 1 | 0 | 0 | 0 | 0 | 0 | 0 | COOLING SYSTEMS | 1 | 0 | 0 | 0 | 0 | 0 | 0 | 0 | 0 | 1 | WATER HEATING SYSTEMS | 0 | 0 | 0 | 0 | 0 | 0 | 0 | 0 | 1 | 0 | 0 | 1 | 0 | COOKING EQUIPMENT | 0 | 0 | 0 | 0 | 0 | 0 | PV-EV | 0 | 0 | 0 | FRACTIONAL ATTRIBUTION | [19 empty] | LOADS | 11.84 | 49.3 | 100 | 100 | 50.7 | 50.67% | 0 | FUEL SUB SCENARIOS |  |  | 0 | 0 | 0 | 0 | Yes |  | 15.8 | 0 | 0 | 0 |  |  |  | 0 | 0 | 0 | 0 |  | 15.8 | 0 | 0 | 0 | Yes | 15.8 | 0 | 0 | 0
613088 | 12 | Hot_Dry | 100 | 17 | 1 | 800 | 800 | Less than 1,001 sqft | Less than 1,001 sqft | Miscellaneous | HEATING SYSTEMS | 0 | 0 | 0 | 0 | 0 | 0 | 0 | 0 | 1 | 0 | 0 | 0 | 1 | 0 | COOLING SYSTEMS | 1 | 0 | 0 | 0 | 0 | 0 | 0 | 0 | 0 | 1 | WATER HEATING SYSTEMS | 0 | 0 | 0 | 0 | 0 | 0 | 0 | 0 | 0 | 0 | 0 | 0 | 0 | COOKING EQUIPMENT | 0 | 0 | 0 | 0 | 0 | 0 | PV-EV | 0 | 0 | 0 | FRACTIONAL ATTRIBUTION | [19 empty] | LOADS | 6.54 | 27.3 | 100 | 100 | 72.8 | 72.75% | 0 | FUEL SUB SCENARIOS | Yes |  | 0 | 0 | 0 | 0 |  |  | 0 | 0 | 0 | 0 |  |  |  | 0 | 0 | 0 | 0 |  | 0 | 0 | 0 | 0 | Yes | 0 | 0 | 0 | 0
596042 | 11 | Hot_Dry | 200 | 12 | 0 | 400 | 400 | Less than 1,001 sqft | Less than 1,001 sqft | Miscellaneous | HEATING SYSTEMS | 0 | 0 | 0 | 0 | 0 | 0 | 0 | 0 | 0 | 0 | 0 | 0 | 0 | 0 | COOLING SYSTEMS | 0 | 0 | 0 | 0 | 1 | 0 | 0 | 0 | 0 | 1 | WATER HEATING SYSTEMS | 0 | 0 | 0 | 1 | 0 | 0 | 1 | 0 | 0 | 0 | 0 | 0 | 0 | COOKING EQUIPMENT | 0 | 0 | 0 | 0 | 0 | 0 | PV-EV | 0 | 0 | 0 | FRACTIONAL ATTRIBUTION | [19 empty] | LOADS | 10.02 | 41.8 | 200 | 200 | 158.3 | 79.13% | 0 | FUEL SUB SCENARIOS |  |  | 0 | 0 | 0 | 0 |  |  | 0 | 0 | 0 | 0 |  |  |  | 0 | 0 | 0 | 0 |  | 0 | 0 | 0 | 0 |  | 0 | 0 | 0 | 0
587306 | 5 | Marine | 100 | 20 | 0 | 200 | 200 | Less than 1,001 sqft | Less than 1,001 sqft | Miscellaneous | HEATING SYSTEMS | 0 | 0 | 0 | 0 | 0 | 0 | 0 | 0 | 0 | 0 | 0 | 0 | 0 | 0 | COOLING SYSTEMS | 2 | 0 | 0 | 0 | 0 | 0 | 0 | 0 | 0 | 2 | WATER HEATING SYSTEMS | 0 | 0 | 0 | 0 | 0 | 0 | 0 | 0 | 0 | 0 | 0 | 0 | 0 | COOKING EQUIPMENT | 0 | 0 | 0 | 0 | 0 | 0 | PV-EV | 0 | 0 | 0 | FRACTIONAL ATTRIBUTION | [12 empty] | Solar Panel | [6 empty] | LOADS | 5.57 | 23.2 | 100 | 100 | 76.8 | 76.79% | 0 | FUEL SUB SCENARIOS |  |  | 0 | 0 | 0 | 0 |  |  | 0 | 0 | 0 | 0 |  |  |  | 0 | 0 | 0 | 0 |  | 0 | 0 | 0 | 0 |  | 0 | 0 | 0 | 0
515306 | 2 | Marine | 150 | 4 | 4 | 500 | 500 | Less than 1,001 sqft | Less than 1,001 sqft | Miscellaneous | HEATING SYSTEMS | 0 | 0 | 0 | 0 | 0 | 0 | 1 | 1 | 0 | 0 | 0 | 1 | 1 | 0 | COOLING SYSTEMS | 0 | 0 | 0 | 0 | 0 | 1 | 0 | 0 | 0 | 1 | WATER HEATING SYSTEMS | 0 | 1 | 0 | 0 | 0 | 0 | 1 | 0 | 0 | 0 | 0 | 0 | 0 | COOKING EQUIPMENT | 0 | 0 | 0 | 0 | 0 | 0 | PV-EV | 0 | 0 | 0 | FRACTIONAL ATTRIBUTION | HPWH | [6 empty] | 1000 |  |  |  |  | Solar Panel | [6 empty] | LOADS | 1.63 | 6.8 | 150 |  | 143.2 | 95.47% | 0 | FUEL SUB SCENARIOS |  |  | 0 | 0 | 0 | 0 |  |  | 0 | 0 | 0 | 0 |  |  |  | 0 | 0 | 0 | 0 |  | 0 | 0 | 0 | 0 |  | 0 | 0 | 0 | 0
504926 | 1 | Marine | 200 | 12 | 2 | 900 | 900 | Less than 1,001 sqft | Less than 1,001 sqft | Miscellaneous | HEATING SYSTEMS | 0 | 0 | 0 | 0 | 0 | 0 | 0 | 0 | 0 | 0 | 0 | 0 | 0 | 0 | COOLING SYSTEMS | 0 | 0 | 0 | 0 | 0 | 0 | 0 | 0 | 0 | 0 | WATER HEATING SYSTEMS | 0 | 0 | 0 | 1 | 0 | 0 | 1 | 0 | 0 | 0 | 0 | 0 | 0 | COOKING EQUIPMENT | 0 | 0 | 0 | 0 | 0 | 0 | PV-EV | 0 | 0 | 0 | FRACTIONAL ATTRIBUTION | [19 empty] | LOADS | 6.74 | 28.1 | 200 | 200 | 171.9 | 85.96% | 0 | FUEL SUB SCENARIOS |  |  | 0 | 0 | 0 | 0 |  |  | 0 | 0 | 0 | 0 |  |  |  | 0 | 0 | 0 | 0 |  | 0 | 0 | 0 | 0 |  | 0 | 0 | 0 | 0
502244 | 1 | Marine | 200 | 12 | 8 | 200 | 200 | Less than 1,001 sqft | Less than 1,001 sqft | Miscellaneous | HEATING SYSTEMS | 0 | 0 | 0 | 1 | 0 | 0 | 0 | 1 | 0 | 0 | 0 | 0 | 0 | 0 | COOLING SYSTEMS | 1 | 0 | 0 | 0 | 0 | 0 | 0 | 0 | 0 | 1 | WATER HEATING SYSTEMS | 0 | 0 | 0 | 0 | 0 | 0 | 0 | 0 | 0 | 0 | 0 | 0 | 0 | COOKING EQUIPMENT | 0 | 0 | 0 | 0 | 0 | 0 | PV-EV | 0 | 0 | 0 | FRACTIONAL ATTRIBUTION | [19 empty] | LOADS | 33.9 | 141.3 | 200 | 200 | 58.8 | 29.38% | 0 | FUEL SUB SCENARIOS |  |  | 0 | 0 | 0 | 0 |  |  | 0 | 0 | 0 | 0 |  |  |  | 0 | 0 | 0 | 0 |  | 0 | 0 | 0 | 0 |  | 0 | 0 | 0 | 0
741296 | 10 - Inland | Hot_Dry | 200 | 26 | 4 | 800 | 800 | Less than 1,001 sqft | Less than 1,001 sqft | Offices | HEATING SYSTEMS | 0 | 0 | 0 | 0 | 0 | 0 | 0 | 0 | 0 | 0 | 0 | 0 | 0 | 0 | COOLING SYSTEMS | 1 | 0 | 0 | 0 | 0 | 0 | 0 | 0 | 0 | 1 | WATER HEATING SYSTEMS | 0 | 0 | 0 | 0 | 1 | 0 | 1 | 0 | 0 | 0 | 0 | 0 | 0 | COOKING EQUIPMENT | 0 | 0 | 0 | 0 | 0 | 0 | PV-EV | 0 | 0 | 0 | FRACTIONAL ATTRIBUTION | [19 empty] | LOADS | 8.8 | 36.7 | 200 | 200 | 163.3 | 81.67% | 0 | FUEL SUB SCENARIOS |  |  | 0 | 0 | 0 | 0 |  |  | 0 | 0 | 0 | 0 |  |  |  | 0 | 0 | 0 | 0 |  | 0 | 0 | 0 | 0 |  | 0 | 0 | 0 | 0
740822 | 10 - Inland | Hot_Dry | 200 | 20 | 5 | 800 | 800 | Less than 1,001 sqft | Less than 1,001 sqft | Offices | HEATING SYSTEMS | 0 | 0 | 0 | 1 | 0 | 0 | 0 | 1 | 0 | 0 | 0 | 0 | 0 | 0 | COOLING SYSTEMS | 1 | 0 | 0 | 0 | 0 | 0 | 0 | 0 | 0 | 1 | WATER HEATING SYSTEMS | 0 | 0 | 0 | 0 | 0 | 0 | 0 | 0 | 0 | 0 | 0 | 0 | 0 | COOKING EQUIPMENT | 0 | 0 | 0 | 0 | 0 | 0 | PV-EV | 0 | 0 | 0 | FRACTIONAL ATTRIBUTION | [19 empty] | LOADS | 6.2 | 25.8 | 200 |  | 174.2 | 87.08% | 0 | FUEL SUB SCENARIOS |  |  | 0 | 0 | 0 | 0 |  |  | 0 | 0 | 0 | 0 |  |  |  | 0 | 0 | 0 | 0 |  | 0 | 0 | 0 | 0 |  | 0 | 0 | 0 | 0
733022 | 10 - Inland | Hot_Dry | 200 | 10 | 0 | 975 | 975 | Less than 1,001 sqft | Less than 1,001 sqft | Offices | HEATING SYSTEMS | 0 | 0 | 0 | 1 | 0 | 0 | 0 | 1 | 0 | 0 | 0 | 0 | 0 | 0 | COOLING SYSTEMS | 1 | 0 | 0 | 0 | 0 | 0 | 0 | 0 | 0 | 1 | WATER HEATING SYSTEMS | 0 | 0 | 0 | 1 | 0 | 0 | 1 | 0 | 0 | 0 | 0 | 0 | 0 | COOKING EQUIPMENT | 0 | 0 | 0 | 0 | 0 | 0 | PV-EV | 0 | 0 | 0 | FRACTIONAL ATTRIBUTION | [12 empty] | Solar Panel | [6 empty] | LOADS | 3.1 | 12.9 | 200 |  | 187.1 | 93.54% | 0 | FUEL SUB SCENARIOS |  |  | 0 | 0 | 0 | 0 |  |  | 0 | 0 | 0 | 0 |  |  |  | 0 | 0 | 0 | 0 |  | 0 | 0 | 0 | 0 |  | 0 | 0 | 0 | 0
731468 | 10 - Inland | Hot_Dry | 200 | 25 | 8 | 983 | 983 | Less than 1,001 sqft | Less than 1,001 sqft | Offices | HEATING SYSTEMS | 0 | 0 | 0 | 1 | 0 | 0 | 0 | 1 | 0 | 0 | 0 | 0 | 0 | 0 | COOLING SYSTEMS | 1 | 0 | 0 | 0 | 0 | 0 | 0 | 0 | 0 | 1 | WATER HEATING SYSTEMS | 0 | 0 | 0 | 0 | 1 | 0 | 1 | 0 | 0 | 0 | 0 | 0 | 0 | COOKING EQUIPMENT | 0 | 0 | 0 | 0 | 0 | 0 | PV-EV | 0 | 0 | 0 | FRACTIONAL ATTRIBUTION | [19 empty] | LOADS | 6.9 | 28.8 | 200 | 200 | 171.3 | 85.63% | 1 | FUEL SUB SCENARIOS |  |  | 0 | 0 | 0 | 0 |  |  | 0 | 0 | 0 | 0 |  |  |  | 0 | 0 | 0 | 0 |  | 0 | 0 | 0 | 0 |  | 0 | 0 | 0 | 0
722702 | 7 - Coastal | Hot_Dry | 600 | 15 | 6 | 900 | 900 | Less than 1,001 sqft | Less than 1,001 sqft | Offices | HEATING SYSTEMS | 0 | 0 | 0 | 0 | 0 | 0 | 0 | 0 | 0 | 0 | 0 | 0 | 0 | 0 | COOLING SYSTEMS | 1 | 0 | 0 | 0 | 0 | 0 | 0 | 0 | 0 | 1 | WATER HEATING SYSTEMS | 0 | 0 | 0 | 0 | 0 | 0 | 0 | 0 | 0 | 0 | 0 | 0 | 0 | COOKING EQUIPMENT | 0 | 0 | 0 | 0 | 0 | 0 | PV-EV | 0 | 0 | 0 | FRACTIONAL ATTRIBUTION | [19 empty] | LOADS | 5.2 | 21.7 | 600 | 600 | 578.3 | 96.39% | 0 | FUEL SUB SCENARIOS |  |  | 0 | 0 | 0 | 0 |  |  | 0 | 0 | 0 | 0 |  |  |  | 0 | 0 | 0 | 0 |  | 0 | 0 | 0 | 0 |  | 0 | 0 | 0 | 0
696002 | 9 | Hot_Dry | 200 | 14 | 0 | 1000 | 1000 | Less than 1,001 sqft | Less than 1,001 sqft | Offices | HEATING SYSTEMS | 0 | 0 | 0 | 1 | 0 | 0 | 0 | 1 | 1 | 0 | 0 | 0 | 1 | 1 | COOLING SYSTEMS | 3 | 0 | 0 | 0 | 0 | 0 | 0 | 0 | 0 | 3 | WATER HEATING SYSTEMS | 0 | 0 | 0 | 0 | 0 | 0 | 0 | 0 | 0 | 0 | 0 | 0 | 0 | COOKING EQUIPMENT | 0 | 0 | 0 | 0 | 0 | 0 | PV-EV | 0 | 0 | 0 | FRACTIONAL ATTRIBUTION | [19 empty] | LOADS | 3 | 12.5 | 200 |  | 187.5 | 93.75% | 0 | FUEL SUB SCENARIOS | Yes |  | 0 | 0 | 0 | 0 |  |  | 0 | 0 | 0 | 0 |  |  |  | 0 | 0 | 0 | 0 |  | 0 | 0 | 0 | 0 | Yes | 0 | 0 | 0 | 0
663764 | 15 | Hot_Dry | 200 | 9 | 2 | 800 | 800 | Less than 1,001 sqft | Less than 1,001 sqft | Offices | HEATING SYSTEMS | 0 | 0 | 0 | 0 | 0 | 0 | 0 | 0 | 0 | 0 | 1 | 0 | 1 | 0 | COOLING SYSTEMS | 0 | 0 | 0 | 1 | 0 | 0 | 0 | 0 | 0 | 1 | WATER HEATING SYSTEMS | 0 | 0 | 0 | 0 | 0 | 0 | 0 | 0 | 1 | 0 | 0 | 1 | 0 | COOKING EQUIPMENT | 0 | 0 | 0 | 0 | 0 | 0 | PV-EV | 0 | 0 | 0 | FRACTIONAL ATTRIBUTION | [19 empty] | LOADS | 4 | 16.7 | 200 | 200 | 183.3 | 91.67% | 0 | FUEL SUB SCENARIOS |  | Yes | 0 | 0 | 0 | 0 | Yes |  | 15.8 | 0 | 0 | 0 |  |  |  | 0 | 0 | 0 | 0 | Yes | 15.8 | 0 | 0 | 0 | Yes | 15.8 | 0 | 0 | 0
659774 | 9 | Hot_Dry | 200 | 2 | 0 | 1000 | 1000 | Less than 1,001 sqft | Less than 1,001 sqft | Offices | HEATING SYSTEMS | 0 | 0 | 0 | 0 | 0 | 0 | 0 | 0 | 0 | 0 | 0 | 0 | 0 | 0 | COOLING SYSTEMS | 0 | 1 | 0 | 0 | 0 | 0 | 0 | 0 | 0 | 1 | WATER HEATING SYSTEMS | 0 | 0 | 0 | 1 | 0 | 0 | 1 | 0 | 0 | 0 | 0 | 0 | 0 | COOKING EQUIPMENT | 0 | 0 | 0 | 0 | 0 | 0 | PV-EV | 0 | 0 | 0 | FRACTIONAL ATTRIBUTION | [12 empty] | HVAC_HP | [6 empty] | LOADS | 10 | 41.7 | 200 |  | 158.3 | 79.17% | 0 | FUEL SUB SCENARIOS |  |  | 0 | 0 | 0 | 0 |  |  | 0 | 0 | 0 | 0 |  |  |  | 0 | 0 | 0 | 0 |  | 0 | 0 | 0 | 0 |  | 0 | 0 | 0 | 0
646736 | 16 | Cold | 200 | 8 | 0 | 800 | 800 | Less than 1,001 sqft | Less than 1,001 sqft | Offices | HEATING SYSTEMS | 0 | 0 | 0 | 0 | 0 | 0 | 0 | 0 | 0 | 0 | 1 | 0 | 1 | 0 | COOLING SYSTEMS | 0 | 0 | 0 | 0 | 0 | 1 | 0 | 0 | 0 | 1 | WATER HEATING SYSTEMS | 0 | 0 | 0 | 0 | 0 | 0 | 0 | 0 | 1 | 0 | 0 | 1 | 0 | COOKING EQUIPMENT | 0 | 0 | 0 | 0 | 0 | 0 | PV-EV | 0 | 0 | 0 | FRACTIONAL ATTRIBUTION | [19 empty] | LOADS | 0.49 | 2 | 200 |  | 198 | 98.98% | 0 | FUEL SUB SCENARIOS |  | Yes | 0 | 0 | 0 | 0 | Yes |  | 15.8 | 0 | 1 | 1 |  |  |  | 0 | 0 | 0 | 0 | Yes | 15.8 | 0 | 1 | 1 | Yes | 15.8 | 0 | 1 | 1
644570 | 16 | Cold | 200 | 16 | 2 | 750 | 750 | Less than 1,001 sqft | Less than 1,001 sqft | Offices | HEATING SYSTEMS | 0 | 0 | 0 | 0 | 0 | 0 | 0 | 0 | 0 | 0 | 0 | 0 | 0 | 1 | COOLING SYSTEMS | 0 | 0 | 0 | 1 | 0 | 0 | 0 | 0 | 0 | 1 | WATER HEATING SYSTEMS | 0 | 1 | 0 | 0 | 0 | 0 | 1 | 0 | 0 | 0 | 0 | 0 | 0 | COOKING EQUIPMENT | 0 | 0 | 0 | 0 | 0 | 0 | PV-EV | 0 | 0 | 0 | FRACTIONAL ATTRIBUTION | HPWH | [6 empty] | 0 | [11 empty] | LOADS | 6.84 | 28.5 | 200 | 200 | 171.5 | 85.75% | 0 | FUEL SUB SCENARIOS |  |  | 0 | 0 | 0 | 0 |  |  | 0 | 0 | 0 | 0 |  |  |  | 0 | 0 | 0 | 0 |  | 0 | 0 | 0 | 0 |  | 0 | 0 | 0 | 0
618344 | 12 | Hot_Dry | 200 | 10 | 8 | 1000 | 1000 | Less than 1,001 sqft | Less than 1,001 sqft | Offices | HEATING SYSTEMS | 0 | 0 | 0 | 0 | 0 | 0 | 0 | 0 | 1 | 0 | 0 | 0 | 1 | 0 | COOLING SYSTEMS | 1 | 0 | 0 | 0 | 0 | 0 | 0 | 0 | 0 | 1 | WATER HEATING SYSTEMS | 0 | 0 | 0 | 0 | 0 | 0 | 0 | 0 | 0 | 0 | 0 | 0 | 0 | COOKING EQUIPMENT | 0 | 0 | 0 | 0 | 0 | 0 | PV-EV | 0 | 0 | 0 | FRACTIONAL ATTRIBUTION | [19 empty] | LOADS | 4.13 | 17.2 | 200 |  | 182.8 | 91.40% | 0 | FUEL SUB SCENARIOS | Yes |  | 0 | 0 | 0 | 0 |  |  | 0 | 0 | 0 | 0 |  |  |  | 0 | 0 | 0 | 0 |  | 0 | 0 | 0 | 0 | Yes | 0 | 0 | 0 | 0
615062 | 12 | Hot_Dry | 200 | 19 | 23 | 1000 | 1000 | Less than 1,001 sqft | Less than 1,001 sqft | Offices | HEATING SYSTEMS | 0 | 0 | 0 | 1 | 0 | 0 | 0 | 1 | 0 | 0 | 0 | 0 | 0 | 0 | COOLING SYSTEMS | 1 | 0 | 0 | 0 | 0 | 0 | 0 | 0 | 0 | 1 | WATER HEATING SYSTEMS | 0 | 0 | 0 | 1 | 0 | 0 | 1 | 0 | 0 | 0 | 0 | 0 | 0 | COOKING EQUIPMENT | 0 | 0 | 0 | 0 | 0 | 0 | PV-EV | 0 | 0 | 0 | FRACTIONAL ATTRIBUTION | [19 empty] | LOADS | 9.6 | 40 | 200 | 200 | 160 | 80.00% | 0 | FUEL SUB SCENARIOS |  |  | 0 | 0 | 0 | 0 |  |  | 0 | 0 | 0 | 0 |  |  |  | 0 | 0 | 0 | 0 |  | 0 | 0 | 0 | 0 |  | 0 | 0 | 0 | 0
610370 | 12 | Hot_Dry | 200 | 12 | 0 | 667 | 667 | Less than 1,001 sqft | Less than 1,001 sqft | Offices | HEATING SYSTEMS | 0 | 0 | 0 | 0 | 0 | 0 | 0 | 0 | 1 | 0 | 0 | 0 | 1 | 0 | COOLING SYSTEMS | 1 | 0 | 0 | 0 | 0 | 0 | 0 | 0 | 0 | 1 | WATER HEATING SYSTEMS | 0 | 0 | 0 | 0 | 0 | 0 | 0 | 0 | 0 | 0 | 0 | 0 | 0 | COOKING EQUIPMENT | 0 | 0 | 0 | 0 | 0 | 0 | PV-EV | 0 | 0 | 0 | FRACTIONAL ATTRIBUTION | [19 empty] | LOADS | 6.14 | 25.6 | 200 | 200 | 174.4 | 87.21% | 0 | FUEL SUB SCENARIOS | Yes |  | 0 | 0 | 0 | 0 |  |  | 0 | 0 | 0 | 0 |  |  |  | 0 | 0 | 0 | 0 |  | 0 | 0 | 0 | 0 | Yes | 0 | 0 | 0 | 0
603344 | 11 | Hot_Dry | 200 | 1 | 0 | 450 | 450 | Less than 1,001 sqft | Less than 1,001 sqft | Offices | HEATING SYSTEMS | 0 | 0 | 0 | 0 | 0 | 0 | 0 | 0 | 0 | 0 | 3 | 0 | 3 | 0 | COOLING SYSTEMS | 0 | 0 | 0 | 3 | 0 | 0 | 0 | 0 | 0 | 3 | WATER HEATING SYSTEMS | 0 | 0 | 0 | 0 | 0 | 0 | 0 | 0 | 0 | 0 | 0 | 0 | 0 | COOKING EQUIPMENT | 0 | 0 | 0 | 0 | 0 | 0 | PV-EV | 0 | 0 | 0 | FRACTIONAL ATTRIBUTION | [19 empty] | LOADS | 4.07 | 17 | 200 |  | 183 | 91.52% | 0 | FUEL SUB SCENARIOS |  | Yes | 0 | 0 | 0 | 0 |  |  | 0 | 0 | 0 | 0 |  |  |  | 0 | 0 | 0 | 0 |  | 0 | 0 | 0 | 0 | Yes | 0 | 0 | 0 | 0
601346 | 11 | Hot_Dry | 200 | 2 | 0 | 500 | 500 | Less than 1,001 sqft | Less than 1,001 sqft | Offices | HEATING SYSTEMS | 0 | 0 | 0 | 0 | 0 | 0 | 0 | 0 | 0 | 0 | 0 | 0 | 0 | 0 | COOLING SYSTEMS | 0 | 0 | 0 | 0 | 1 | 0 | 0 | 0 | 0 | 1 | WATER HEATING SYSTEMS | 0 | 0 | 0 | 0 | 0 | 0 | 0 | 0 | 0 | 0 | 0 | 0 | 0 | COOKING EQUIPMENT | 0 | 0 | 0 | 0 | 0 | 0 | PV-EV | 0 | 0 | 0 | FRACTIONAL ATTRIBUTION | [12 empty] | HVAC_HP, HPWH, Solar Panel | HVAC HP | Solar Panel | HPWH |  |  |  | LOADS | 6.95 | 29 | 200 | 200 | 171 | 85.52% | 0 | FUEL SUB SCENARIOS |  |  | 0 | 0 | 0 | 0 |  |  | 0 | 0 | 0 | 0 |  |  |  | 0 | 0 | 0 | 0 |  | 0 | 0 | 0 | 0 |  | 0 | 0 | 0 | 0
589640 | 5 | Marine | 150 | 29 | 3 | 1000 | 1000 | Less than 1,001 sqft | Less than 1,001 sqft | Offices | HEATING SYSTEMS | 0 | 1 | 0 | 0 | 0 | 0 | 0 | 1 | 0 | 0 | 0 | 0 | 0 | 0 | COOLING SYSTEMS | 0 | 0 | 1 | 0 | 0 | 0 | 0 | 0 | 0 | 1 | WATER HEATING SYSTEMS | 0 | 0 | 0 | 0 | 1 | 0 | 1 | 0 | 0 | 0 | 0 | 0 | 0 | COOKING EQUIPMENT | 0 | 0 | 0 | 0 | 0 | 0 | PV-EV | 0 | 0 | 0 | FRACTIONAL ATTRIBUTION | [19 empty] | LOADS | 4.64 | 19.3 | 150 | 150 | 130.7 | 87.11% | 0 | FUEL SUB SCENARIOS |  |  | 0 | 0 | 0 | 0 |  |  | 0 | 0 | 0 | 0 |  |  |  | 0 | 0 | 0 | 0 |  | 0 | 0 | 0 | 0 |  | 0 | 0 | 0 | 0
588182 | 5 | Marine | 200 | 8 | 4 | 800 | 800 | Less than 1,001 sqft | Less than 1,001 sqft | Offices | HEATING SYSTEMS | 0 | 0 | 0 | 0 | 0 | 0 | 0 | 0 | 0 | 0 | 0 | 0 | 0 | 0 | COOLING SYSTEMS | 0 | 0 | 0 | 0 | 2 | 0 | 0 | 0 | 0 | 2 | WATER HEATING SYSTEMS | 0 | 0 | 0 | 0 | 1 | 0 | 1 | 0 | 0 | 0 | 0 | 0 | 0 | COOKING EQUIPMENT | 0 | 0 | 0 | 0 | 0 | 0 | PV-EV | 0 | 0 | 0 | FRACTIONAL ATTRIBUTION | [19 empty] | LOADS | 11.36 | 47.3 | 200 |  | 152.7 | 76.33% | 0 | FUEL SUB SCENARIOS |  |  | 0 | 0 | 0 | 0 |  |  | 0 | 0 | 0 | 0 |  |  |  | 0 | 0 | 0 | 0 |  | 0 | 0 | 0 | 0 |  | 0 | 0 | 0 | 0
586154 | 5 | Marine | 200 | 6 | 14 | 500 | 500 | Less than 1,001 sqft | Less than 1,001 sqft | Offices | HEATING SYSTEMS | 0 | 0 | 0 | 0 | 0 | 0 | 0 | 0 | 0 | 0 | 0 | 0 | 0 | 0 | COOLING SYSTEMS | 0 | 0 | 0 | 0 | 0 | 0 | 0 | 0 | 0 | 0 | WATER HEATING SYSTEMS | 0 | 0 | 0 | 0 | 0 | 0 | 0 | 0 | 0 | 0 | 0 | 0 | 0 | COOKING EQUIPMENT | 0 | 0 | 0 | 0 | 0 | 0 | PV-EV | 0 | 0 | 0 | FRACTIONAL ATTRIBUTION | [19 empty] | LOADS | 6.19 | 25.8 | 200 | 200 | 174.2 | 87.10% | 0 | FUEL SUB SCENARIOS |  |  | 0 | 0 | 0 | 0 |  |  | 0 | 0 | 0 | 0 |  |  |  | 0 | 0 | 0 | 0 |  | 0 | 0 | 0 | 0 |  | 0 | 0 | 0 | 0
584570 | 5 | Marine | 200 | 8 | 4 | 500 | 500 | Less than 1,001 sqft | Less than 1,001 sqft | Offices | HEATING SYSTEMS | 0 | 0 | 0 | 0 | 0 | 0 | 2 | 2 | 0 | 0 | 0 | 0 | 0 | 0 | COOLING SYSTEMS | 0 | 0 | 0 | 0 | 0 | 0 | 0 | 0 | 0 | 0 | WATER HEATING SYSTEMS | 0 | 0 | 0 | 1 | 0 | 0 | 1 | 0 | 0 | 0 | 0 | 0 | 0 | COOKING EQUIPMENT | 0 | 0 | 0 | 0 | 0 | 0 | PV-EV | 0 | 0 | 0 | FRACTIONAL ATTRIBUTION | [19 empty] | LOADS | 3.02 | 12.6 | 200 | 200 | 187.4 | 93.71% | 0 | FUEL SUB SCENARIOS |  |  | 0 | 0 | 0 | 0 |  |  | 0 | 0 | 0 | 0 |  |  |  | 0 | 0 | 0 | 0 |  | 0 | 0 | 0 | 0 |  | 0 | 0 | 0 | 0
583118 | 5 | Marine | 200 | 11 | 14 | 600 | 600 | Less than 1,001 sqft | Less than 1,001 sqft | Offices | HEATING SYSTEMS | 0 | 3 | 0 | 0 | 0 | 0 | 0 | 3 | 0 | 0 | 0 | 0 | 0 | 0 | COOLING SYSTEMS | 0 | 0 | 3 | 0 | 0 | 0 | 0 | 0 | 0 | 3 | WATER HEATING SYSTEMS | 0 | 1 | 0 | 0 | 0 | 0 | 1 | 0 | 0 | 0 | 0 | 0 | 0 | COOKING EQUIPMENT | 0 | 0 | 0 | 0 | 0 | 0 | PV-EV | 0 | 0 | 0 | FRACTIONAL ATTRIBUTION | HPWH | [6 empty] | 2500 | [11 empty] | LOADS | 5.8 | 24.2 | 200 |  | 175.8 | 87.92% | 0 | FUEL SUB SCENARIOS |  |  | 0 | 0 | 0 | 0 |  |  | 0 | 0 | 0 | 0 |  |  |  | 0 | 0 | 0 | 0 |  | 0 | 0 | 0 | 0 |  | 0 | 0 | 0 | 0
581300 | 5 | Marine | 200 | 4 | 46 | 1000 | 1000 | Less than 1,001 sqft | Less than 1,001 sqft | Offices | HEATING SYSTEMS | 0 | 0 | 0 | 0 | 0 | 0 | 0 | 0 | 1 | 0 | 0 | 0 | 1 | 0 | COOLING SYSTEMS | 1 | 0 | 0 | 0 | 0 | 0 | 0 | 0 | 0 | 1 | WATER HEATING SYSTEMS | 0 | 0 | 0 | 0 | 0 | 0 | 0 | 0 | 0 | 0 | 0 | 0 | 0 | COOKING EQUIPMENT | 0 | 0 | 0 | 0 | 0 | 0 | PV-EV | 0 | 0 | 0 | FRACTIONAL ATTRIBUTION | [19 empty] | LOADS | 5 | 20.8 | 200 | 200 | 179.2 | 89.58% | 0 | FUEL SUB SCENARIOS | Yes |  | 0 | 0 | 0 | 0 |  |  | 0 | 0 | 0 | 0 |  |  |  | 0 | 0 | 0 | 0 |  | 0 | 0 | 0 | 0 | Yes | 0 | 0 | 0 | 0
535802 | 3 | Marine | 125 | 16 | 4 | 1000 | 1000 | Less than 1,001 sqft | Less than 1,001 sqft | Offices | HEATING SYSTEMS | 0 | 0 | 0 | 0 | 0 | 0 | 0 | 0 | 0 | 0 | 1 | 0 | 1 | 0 | COOLING SYSTEMS | 0 | 0 | 0 | 0 | 0 | 0 | 1 | 0 | 0 | 1 | WATER HEATING SYSTEMS | 0 | 1 | 0 | 0 | 0 | 0 | 1 | 0 | 0 | 0 | 0 | 0 | 0 | COOKING EQUIPMENT | 0 | 0 | 0 | 0 | 0 | 0 | PV-EV | 0 | 0 | 0 | FRACTIONAL ATTRIBUTION | [12 empty] | HVAC_HP | [6 empty] | LOADS | 4.02 | 16.8 | 125 | 125 | 108.3 | 86.60% | 0 | FUEL SUB SCENARIOS |  | Yes | 0 | 0 | 0 | 0 |  |  | 0 | 0 | 0 | 0 |  |  |  | 0 | 0 | 0 | 0 |  | 0 | 0 | 0 | 0 | Yes | 0 | 0 | 0 | 0
513068 | 2 | Marine | 200 | 24 | 5 | 900 | 900 | Less than 1,001 sqft | Less than 1,001 sqft | Offices | HEATING SYSTEMS | 0 | 0 | 0 | 0 | 0 | 0 | 2 | 2 | 0 | 0 | 0 | 0 | 0 | 0 | COOLING SYSTEMS | 0 | 0 | 0 | 0 | 0 | 0 | 3 | 0 | 0 | 3 | WATER HEATING SYSTEMS | 0 | 0 | 0 | 0 | 0 | 0 | 0 | 0 | 0 | 0 | 0 | 0 | 0 | COOKING EQUIPMENT | 0 | 0 | 0 | 0 | 0 | 0 | PV-EV | 0 | 0 | 0 | FRACTIONAL ATTRIBUTION | [12 empty] | HVAC_HP, Solar Panel | HVAC HP | Solar Panel |  |  |  |  | LOADS | 6.02 | 25.1 | 200 | 200 | 174.9 | 87.46% | 1 | FUEL SUB SCENARIOS |  |  | 0 | 0 | 0 | 0 |  |  | 0 | 0 | 0 | 0 |  |  |  | 0 | 0 | 0 | 0 |  | 0 | 0 | 0 | 0 |  | 0 | 0 | 0 | 0
511718 | 1 | Marine | 125 | 15 | 0 | 870 | 870 | Less than 1,001 sqft | Less than 1,001 sqft | Offices | HEATING SYSTEMS | 0 | 0 | 0 | 0 | 0 | 0 | 0 | 0 | 0 | 0 | 0 | 1 | 1 | 0 | COOLING SYSTEMS | 0 | 0 | 0 | 0 | 0 | 0 | 0 | 0 | 0 | 0 | WATER HEATING SYSTEMS | 0 | 0 | 0 | 0 | 2 | 0 | 2 | 0 | 0 | 0 | 0 | 0 | 0 | COOKING EQUIPMENT | 0 | 0 | 0 | 0 | 0 | 0 | PV-EV | 0 | 0 | 0 | FRACTIONAL ATTRIBUTION | [19 empty] | LOADS | 2.22 | 9.3 | 125 | 125 | 115.8 | 92.60% | 0 | FUEL SUB SCENARIOS |  |  | 0 | 0 | 0 | 0 |  |  | 0 | 0 | 0 | 0 |  |  |  | 0 | 0 | 0 | 0 |  | 0 | 0 | 0 | 0 |  | 0 | 0 | 0 | 0
500660 | 1 | Marine | 200 | 2 | 0 | 200 | 200 | Less than 1,001 sqft | Less than 1,001 sqft | Offices | HEATING SYSTEMS | 0 | 0 | 0 | 0 | 0 | 0 | 0 | 0 | 0 | 0 | 0 | 0 | 0 | 0 | COOLING SYSTEMS | 0 | 0 | 0 | 0 | 0 | 0 | 0 | 0 | 0 | 0 | WATER HEATING SYSTEMS | 0 | 0 | 0 | 0 | 0 | 0 | 0 | 0 | 0 | 0 | 0 | 0 | 0 | COOKING EQUIPMENT | 0 | 0 | 0 | 0 | 0 | 0 | PV-EV | 0 | 0 | 0 | FRACTIONAL ATTRIBUTION | [19 empty] | LOADS | 2.18 | 9.1 | 200 | 200 | 190.9 | 95.46% | 0 | FUEL SUB SCENARIOS |  |  | 0 | 0 | 0 | 0 |  |  | 0 | 0 | 0 | 0 |  |  |  | 0 | 0 | 0 | 0 |  | 0 | 0 | 0 | 0 |  | 0 | 0 | 0 | 0
32168 | 12 | Hot_Dry | 125 | 3 | 9 | 960 | 960 | Less than 1,001 sqft | Less than 1,001 sqft | Offices | HEATING SYSTEMS | 0 | 0 | 0 | 0 | 0 | 0 | 0 | 0 | 0 | 0 | 0 | 0 | 0 | 0 | COOLING SYSTEMS | 0 | 0 | 0 | 0 | 0 | 0 | 0 | 0 | 0 | 0 | WATER HEATING SYSTEMS | 0 | 0 | 0 | 0 | 0 | 0 | 0 | 0 | 0 | 0 | 0 | 0 | 0 | COOKING EQUIPMENT | 0 | 0 | 0 | 0 | 0 | 0 | PV-EV | 0 | 0 | 0 | FRACTIONAL ATTRIBUTION | [19 empty] | LOADS | 3.8608 | 16.1 | 125 | 125 | 108.9 | 87.13% | 0 | FUEL SUB SCENARIOS |  |  | 0 | 0 | 0 | 0 |  |  | 0 | 0 | 0 | 0 |  |  |  | 0 | 0 | 0 | 0 |  | 0 | 0 | 0 | 0 |  | 0 | 0 | 0 | 0
27081 | 4 | Marine | 100 | 31 | 10 | 807 | 807 | Less than 1,001 sqft | Less than 1,001 sqft | Offices | HEATING SYSTEMS | 0 | 0 | 0 | 2 | 0 | 0 | 0 | 2 | 0 | 0 | 0 | 0 | 0 | 0 | COOLING SYSTEMS | 1 | 0 | 0 | 0 | 0 | 0 | 0 | 0 | 0 | 1 | WATER HEATING SYSTEMS | 0 | 0 | 0 | 0 | 1 | 0 | 1 | 0 | 0 | 0 | 0 | 0 | 0 | COOKING EQUIPMENT | 0 | 0 | 0 | 0 | 0 | 0 | PV-EV | 0 | 0 | 0 | FRACTIONAL ATTRIBUTION | [19 empty] | LOADS | 10.824 | 45.1 | 100 | 100 | 54.9 | 54.90% | 0 | FUEL SUB SCENARIOS |  |  | 0 | 0 | 0 | 0 |  |  | 0 | 0 | 0 | 0 |  |  |  | 0 | 0 | 0 | 0 |  | 0 | 0 | 0 | 0 |  | 0 | 0 | 0 | 0
10602 | 2 | Marine | 70 | 8 | 7 | 1000 | 1000 | Less than 1,001 sqft | Less than 1,001 sqft | Offices | HEATING SYSTEMS | 0 | 0 | 0 | 0 | 0 | 0 | 0 | 0 | 0 | 0 | 1 | 0 | 1 | 0 | COOLING SYSTEMS | 0 | 0 | 0 | 1 | 0 | 0 | 0 | 0 | 0 | 1 | WATER HEATING SYSTEMS | 0 | 0 | 0 | 1 | 0 | 0 | 1 | 0 | 0 | 0 | 0 | 0 | 0 | COOKING EQUIPMENT | 0 | 0 | 0 | 0 | 0 | 0 | PV-EV | 0 | 0 | 0 | FRACTIONAL ATTRIBUTION | [12 empty] | HVAC_HP, Solar Panel | HVAC HP | Solar Panel |  |  |  |  | LOADS | 3.252 | 13.6 | 70 | 70 | 56.5 | 80.64% | 0 | FUEL SUB SCENARIOS |  | Yes | 0 | 0 | 0 | 0 |  |  | 0 | 0 | 0 | 0 |  |  |  | 0 | 0 | 0 | 0 |  | 0 | 0 | 0 | 0 | Yes | 0 | 0 | 0 | 0
734858 | 10 - Inland | Hot_Dry | 200 | 9 | 6 | 1000 | 1000 | Less than 1,001 sqft | Less than 1,001 sqft | Restaurant | HEATING SYSTEMS | 0 | 0 | 0 | 0 | 0 | 0 | 0 | 0 | 0 | 0 | 0 | 0 | 0 | 0 | COOLING SYSTEMS | 0 | 0 | 0 | 0 | 0 | 0 | 3 | 0 | 0 | 3 | WATER HEATING SYSTEMS | 0 | 0 | 1 | 0 | 0 | 0 | 1 | 0 | 0 | 0 | 0 | 0 | 0 | COOKING EQUIPMENT | 0 | 0 | 0 | 0 | 0 | 0 | PV-EV | 0 | 0 | 0 | FRACTIONAL ATTRIBUTION | [19 empty] | LOADS | 10.3 | 42.9 | 200 | 200 | 157.1 | 78.54% | 0 | FUEL SUB SCENARIOS |  |  | 0 | 0 | 0 | 0 |  |  | 0 | 0 | 0 | 0 |  |  |  | 0 | 0 | 0 | 0 |  | 0 | 0 | 0 | 0 |  | 0 | 0 | 0 | 0
717824 | 7 - Coastal | Hot_Dry | 150 | 34 | 7 | 865 | 865 | Less than 1,001 sqft | Less than 1,001 sqft | Restaurant | HEATING SYSTEMS | 0 | 0 | 0 | 0 | 0 | 0 | 0 | 0 | 0 | 0 | 0 | 0 | 0 | 0 | COOLING SYSTEMS | 0 | 0 | 0 | 0 | 2 | 0 | 0 | 0 | 0 | 2 | WATER HEATING SYSTEMS | 0 | 0 | 0 | 0 | 0 | 0 | 0 | 0 | 0 | 0 | 0 | 0 | 1 | COOKING EQUIPMENT | 0 | 0 | 0 | 0 | 0 | 0 | PV-EV | 0 | 0 | 0 | FRACTIONAL ATTRIBUTION | [12 empty] | HVAC_HP, Electric Convection Oven, Solar Panel | HVAC HP | Electric Convection Oven | Solar Panel |  |  |  | LOADS | 11.3 | 47.1 | 150 |  | 102.9 | 68.61% | 0 | FUEL SUB SCENARIOS |  |  | 0 | 0 | 0 | 0 |  |  | 0 | 0 | 0 | 0 |  |  |  | 0 | 0 | 0 | 0 |  | 0 | 0 | 0 | 0 |  | 0 | 0 | 0 | 0
714320 | 7 - Coastal | Hot_Dry | 200 | 15 | 5 | 1000 | 1000 | Less than 1,001 sqft | Less than 1,001 sqft | Restaurant | HEATING SYSTEMS | 0 | 0 | 0 | 0 | 0 | 0 | 0 | 0 | 0 | 0 | 0 | 0 | 0 | 0 | COOLING SYSTEMS | 0 | 0 | 0 | 0 | 0 | 0 | 0 | 0 | 0 | 0 | WATER HEATING SYSTEMS | 0 | 0 | 0 | 0 | 0 | 0 | 0 | 1 | 0 | 0 | 0 | 1 | 0 | COOKING EQUIPMENT | 0 | 0 | 0 | 1 | 0 | 0 | PV-EV | 0 | 0 | 0 | FRACTIONAL ATTRIBUTION | [12 empty] | HVAC_HP, HPWH, Electric Convection Oven, Solar Panel | HVAC HP | HPWH | Electric Convection Oven | Solar Panel |  |  | LOADS | 11.3 | 47.1 | 200 | 200 | 152.9 | 76.46% | 1 | FUEL SUB SCENARIOS |  |  | 0 | 0 | 0 | 0 | Yes |  | 50 | 0 | 0 | 0 | Yes |  |  | 75 | 0 | 0 | 0 |  | 50 | 0 | 0 | 0 | Yes | 125 | 0 | 0 | 0
678890 | 6 | Marine | 150 | 24 | 0 | 1000 | 1000 | Less than 1,001 sqft | Less than 1,001 sqft | Restaurant | HEATING SYSTEMS | 0 | 0 | 0 | 0 | 0 | 0 | 0 | 0 | 1 | 0 | 0 | 0 | 1 | 0 | COOLING SYSTEMS | 1 | 0 | 0 | 0 | 0 | 0 | 0 | 0 | 0 | 1 | WATER HEATING SYSTEMS | 0 | 0 | 0 | 0 | 0 | 0 | 0 | 1 | 0 | 0 | 0 | 1 | 0 | COOKING EQUIPMENT | 0 | 0 | 0 | 0 | 0 | 0 | PV-EV | 0 | 0 | 0 | FRACTIONAL ATTRIBUTION | [19 empty] | LOADS | 10 | 41.7 | 150 | 150 | 108.3 | 72.22% | 0 | FUEL SUB SCENARIOS | Yes |  | 0 | 0 | 0 | 0 | Yes |  | 50 | 0 | 1 | 1 |  |  |  | 0 | 0 | 0 | 0 | Yes | 50 | 0 | 1 | 1 | Yes | 50 | 0 | 1 | 1
543668 | 3 | Marine | 150 | 25 | 10 | 650 | 650 | Less than 1,001 sqft | Less than 1,001 sqft | Restaurant | HEATING SYSTEMS | 0 | 0 | 0 | 0 | 0 | 0 | 0 | 0 | 0 | 0 | 0 | 0 | 0 | 3 | COOLING SYSTEMS | 3 | 0 | 0 | 0 | 0 | 0 | 0 | 0 | 0 | 3 | WATER HEATING SYSTEMS | 0 | 0 | 0 | 0 | 1 | 0 | 1 | 0 | 0 | 0 | 0 | 0 | 0 | COOKING EQUIPMENT | 0 | 0 | 0 | 0 | 0 | 0 | PV-EV | 0 | 0 | 0 | FRACTIONAL ATTRIBUTION | [12 empty] | HVAC_HP | [6 empty] | LOADS | 15.52 | 64.7 | 150 |  | 85.3 | 56.89% | 0 | FUEL SUB SCENARIOS |  |  | 0 | 0 | 0 | 0 |  |  | 0 | 0 | 0 | 0 |  |  |  | 0 | 0 | 0 | 0 |  | 0 | 0 | 0 | 0 |  | 0 | 0 | 0 | 0
543008 | 3 | Marine | 150 | 15 | 15 | 1000 | 1000 | Less than 1,001 sqft | Less than 1,001 sqft | Restaurant | HEATING SYSTEMS | 0 | 0 | 0 | 0 | 0 | 0 | 0 | 0 | 0 | 0 | 0 | 0 | 0 | 0 | COOLING SYSTEMS | 1 | 0 | 0 | 0 | 0 | 0 | 0 | 0 | 0 | 1 | WATER HEATING SYSTEMS | 0 | 0 | 0 | 0 | 0 | 0 | 0 | 1 | 0 | 0 | 0 | 1 | 0 | COOKING EQUIPMENT | 0 | 0 | 1 | 0 | 0 | 0 | PV-EV | 0 | 0 | 0 | FRACTIONAL ATTRIBUTION | [12 empty] | HVAC_HP | [6 empty] | LOADS | 7.5 | 31.3 | 150 |  | 118.8 | 79.17% | 0 | FUEL SUB SCENARIOS |  |  | 0 | 0 | 0 | 0 | Yes |  | 50 | 0 | 0 | 0 |  | Yes |  | 62.5 | 0 | 0 | 0 |  | 50 | 0 | 0 | 0 | Yes | 112.5 | 0 | 0 | 0
523508 | 2 | Marine | 200 | 8 | 4 | 900 | 900 | Less than 1,001 sqft | Less than 1,001 sqft | Restaurant | HEATING SYSTEMS | 0 | 0 | 0 | 0 | 0 | 0 | 0 | 0 | 0 | 0 | 0 | 0 | 0 | 0 | COOLING SYSTEMS | 0 | 0 | 0 | 0 | 2 | 0 | 0 | 0 | 0 | 2 | WATER HEATING SYSTEMS | 0 | 0 | 1 | 0 | 0 | 0 | 1 | 0 | 0 | 0 | 0 | 0 | 0 | COOKING EQUIPMENT | 0 | 0 | 0 | 0 | 0 | 0 | PV-EV | 0 | 0 | 0 | FRACTIONAL ATTRIBUTION | [12 empty] | Solar Panel | [6 empty] | LOADS | 13.2 | 55 | 200 | 200 | 145 | 72.50% | 0 | FUEL SUB SCENARIOS |  |  | 0 | 0 | 0 | 0 |  |  | 0 | 0 | 0 | 0 |  |  |  | 0 | 0 | 0 | 0 |  | 0 | 0 | 0 | 0 |  | 0 | 0 | 0 | 0
500606 | 1 | Marine | 200 | 16 | 0 | 600 | 600 | Less than 1,001 sqft | Less than 1,001 sqft | Restaurant | HEATING SYSTEMS | 0 | 0 | 0 | 0 | 0 | 0 | 0 | 0 | 0 | 0 | 0 | 0 | 0 | 3 | COOLING SYSTEMS | 0 | 0 | 0 | 0 | 0 | 0 | 0 | 0 | 0 | 0 | WATER HEATING SYSTEMS | 0 | 0 | 0 | 0 | 0 | 0 | 0 | 0 | 0 | 1 | 0 | 1 | 0 | COOKING EQUIPMENT | 0 | 0 | 0 | 1 | 0 | 0 | PV-EV | 0 | 0 | 0 | FRACTIONAL ATTRIBUTION | [12 empty] | Electric Convection Oven, Solar Panel | Solar Panel | Electric Convection Oven |  |  |  |  | LOADS | 5.19 | 21.6 | 200 | 200 | 178.4 | 89.19% | 0 | FUEL SUB SCENARIOS |  |  | 0 | 0 | 0 | 0 |  | Yes | 15.8 | 0 | 1 | 1 | Yes |  |  | 75 | 0 | 1 | 1 |  | 15.8 | 0 | 0 | 0 | Yes | 90.8 | 0 | 1 | 1
39379 | 4 | Marine | 100 | 20 | 0 | 1000 | 1000 | Less than 1,001 sqft | Less than 1,001 sqft | Restaurant | HEATING SYSTEMS | 0 | 0 | 0 | 0 | 0 | 0 | 0 | 0 | 0 | 0 | 0 | 0 | 0 | 0 | COOLING SYSTEMS | 0 | 1 | 0 | 0 | 0 | 0 | 0 | 0 | 0 | 1 | WATER HEATING SYSTEMS | 0 | 0 | 0 | 0 | 0 | 0 | 0 | 0 | 1 | 0 | 0 | 1 | 0 | COOKING EQUIPMENT | 0 | 0 | 0 | 1 | 0 | 0 | PV-EV | 0 | 0 | 0 | FRACTIONAL ATTRIBUTION | [12 empty] | HVAC_HP, Solar Panel | Solar Panel | HVAC HP |  |  |  |  | LOADS | 8.64 | 36 | 100 | 100 | 64 | 64.00% | 0 | FUEL SUB SCENARIOS |  |  | 0 | 0 | 0 | 0 | Yes |  | 15.8 | 0 | 1 | 1 | Yes |  |  | 75 | 1 | 1 | 0 |  | 15.8 | 0 | 0 | 0 | Yes | 90.8 | 1 | 1 | 0
11111 | 15 | Hot_Dry | 150 | 24 | 12 | 871 | 871 | Less than 1,001 sqft | Less than 1,001 sqft | Restaurant | HEATING SYSTEMS | 0 | 0 | 0 | 2 | 0 | 0 | 0 | 2 | 0 | 0 | 0 | 0 | 0 | 0 | COOLING SYSTEMS | 2 | 0 | 0 | 0 | 0 | 0 | 0 | 0 | 0 | 2 | WATER HEATING SYSTEMS | 0 | 0 | 0 | 0 | 0 | 0 | 0 | 0 | 0 | 1 | 0 | 1 | 0 | COOKING EQUIPMENT | 0 | 0 | 1 | 0 | 0 | 0 | PV-EV | 0 | 0 | 0 | FRACTIONAL ATTRIBUTION | [19 empty] | LOADS | 14 | 58.3 | 150 | 150 | 91.7 | 61.11% | 0 | FUEL SUB SCENARIOS |  |  | 0 | 0 | 0 | 0 |  | Yes | 15.8 | 0 | 0 | 0 |  | Yes |  | 62.5 | 0 | 0 | 0 |  | 15.8 | 0 | 0 | 0 | Yes | 78.3 | 0 | 0 | 0
725858 | 14 - Mountains | Hot_Dry | 400 | 12 | 0 | 600 | 600 | Less than 1,001 sqft | Less than 1,001 sqft | Retail | HEATING SYSTEMS | 0 | 0 | 2 | 0 | 0 | 0 | 0 | 2 | 0 | 0 | 0 | 0 | 0 | 0 | COOLING SYSTEMS | 0 | 0 | 0 | 0 | 2 | 0 | 0 | 0 | 0 | 2 | WATER HEATING SYSTEMS | 0 | 0 | 0 | 1 | 0 | 0 | 1 | 0 | 0 | 0 | 0 | 0 | 0 | COOKING EQUIPMENT | 0 | 0 | 0 | 0 | 0 | 0 | PV-EV | 0 | 0 | 0 | FRACTIONAL ATTRIBUTION | [19 empty] | LOADS | 9.9 | 41.3 | 400 |  | 358.8 | 89.69% | 0 | FUEL SUB SCENARIOS |  |  | 0 | 0 | 0 | 0 |  |  | 0 | 0 | 0 | 0 |  |  |  | 0 | 0 | 0 | 0 |  | 0 | 0 | 0 | 0 |  | 0 | 0 | 0 | 0
697472 | 9 | Hot_Dry | 400 | 20 | 5 | 850 | 850 | Less than 1,001 sqft | Less than 1,001 sqft | Retail | HEATING SYSTEMS | 0 | 0 | 0 | 1 | 0 | 0 | 0 | 1 | 0 | 0 | 0 | 0 | 0 | 0 | COOLING SYSTEMS | 1 | 0 | 0 | 0 | 0 | 0 | 0 | 0 | 0 | 1 | WATER HEATING SYSTEMS | 0 | 0 | 0 | 0 | 0 | 0 | 0 | 0 | 0 | 0 | 0 | 0 | 0 | COOKING EQUIPMENT | 0 | 0 | 0 | 0 | 0 | 0 | PV-EV | 0 | 0 | 0 | FRACTIONAL ATTRIBUTION | [19 empty] | LOADS | 8 | 33.3 | 400 |  | 366.7 | 91.67% | 0 | FUEL SUB SCENARIOS |  |  | 0 | 0 | 0 | 0 |  |  | 0 | 0 | 0 | 0 |  |  |  | 0 | 0 | 0 | 0 |  | 0 | 0 | 0 | 0 |  | 0 | 0 | 0 | 0
610496 | 12 | Hot_Dry | 400 | 12 | 0 | 850 | 850 | Less than 1,001 sqft | Less than 1,001 sqft | Retail | HEATING SYSTEMS | 0 | 0 | 0 | 0 | 0 | 0 | 0 | 0 | 0 | 0 | 0 | 0 | 0 | 0 | COOLING SYSTEMS | 0 | 0 | 0 | 0 | 0 | 0 | 0 | 0 | 0 | 0 | WATER HEATING SYSTEMS | 0 | 0 | 0 | 0 | 0 | 0 | 0 | 0 | 0 | 0 | 0 | 0 | 0 | COOKING EQUIPMENT | 0 | 0 | 0 | 0 | 0 | 0 | PV-EV | 0 | 0 | 0 | FRACTIONAL ATTRIBUTION | [19 empty] | LOADS | 7.59 | 31.6 | 400 |  | 368.4 | 92.09% | 0 | FUEL SUB SCENARIOS |  |  | 0 | 0 | 0 | 0 |  |  | 0 | 0 | 0 | 0 |  |  |  | 0 | 0 | 0 | 0 |  | 0 | 0 | 0 | 0 |  | 0 | 0 | 0 | 0
608606 | 12 | Hot_Dry | 400 | 18 | 6 | 1000 | 1000 | Less than 1,001 sqft | Less than 1,001 sqft | Retail | HEATING SYSTEMS | 0 | 0 | 0 | 0 | 0 | 0 | 0 | 0 | 0 | 0 | 1 | 0 | 1 | 0 | COOLING SYSTEMS | 0 | 0 | 0 | 0 | 0 | 1 | 0 | 0 | 0 | 1 | WATER HEATING SYSTEMS | 0 | 0 | 0 | 2 | 0 | 0 | 2 | 0 | 0 | 0 | 0 | 0 | 0 | COOKING EQUIPMENT | 0 | 0 | 0 | 0 | 0 | 0 | PV-EV | 0 | 0 | 0 | FRACTIONAL ATTRIBUTION | [12 empty] | HVAC_HP | [6 empty] | LOADS | 0.52 | 2.2 | 400 | 400 | 397.8 | 99.46% | 0 | FUEL SUB SCENARIOS |  | Yes | 0 | 0 | 0 | 0 |  |  | 0 | 0 | 0 | 0 |  |  |  | 0 | 0 | 0 | 0 |  | 0 | 0 | 0 | 0 | Yes | 0 | 0 | 0 | 0
588914 | 5 | Marine | 400 | 10 | 0 | 900 | 900 | Less than 1,001 sqft | Less than 1,001 sqft | Retail | HEATING SYSTEMS | 1 | 0 | 0 | 0 | 0 | 0 | 0 | 1 | 0 | 0 | 0 | 0 | 0 | 0 | COOLING SYSTEMS | 0 | 0 | 0 | 0 | 0 | 0 | 0 | 1 | 0 | 1 | WATER HEATING SYSTEMS | 0 | 0 | 0 | 0 | 0 | 0 | 0 | 0 | 0 | 0 | 0 | 0 | 0 | COOKING EQUIPMENT | 0 | 0 | 0 | 0 | 0 | 0 | PV-EV | 0 | 0 | 0 | FRACTIONAL ATTRIBUTION | [19 empty] | LOADS | 3.53 | 14.7 | 400 | 400 | 385.3 | 96.32% | 0 | FUEL SUB SCENARIOS |  |  | 0 | 0 | 0 | 0 |  |  | 0 | 0 | 0 | 0 |  |  |  | 0 | 0 | 0 | 0 |  | 0 | 0 | 0 | 0 |  | 0 | 0 | 0 | 0
586880 | 5 | Marine | 400 | 10 | 5 | 800 | 800 | Less than 1,001 sqft | Less than 1,001 sqft | Retail | HEATING SYSTEMS | 0 | 0 | 0 | 0 | 0 | 0 | 0 | 0 | 0 | 0 | 0 | 0 | 0 | 0 | COOLING SYSTEMS | 0 | 0 | 0 | 0 | 0 | 0 | 0 | 0 | 0 | 0 | WATER HEATING SYSTEMS | 0 | 0 | 0 | 0 | 0 | 0 | 0 | 0 | 0 | 0 | 0 | 0 | 1 | COOKING EQUIPMENT | 0 | 0 | 0 | 0 | 0 | 0 | PV-EV | 0 | 0 | 0 | FRACTIONAL ATTRIBUTION | [19 empty] | LOADS | 3.25 | 13.5 | 400 |  | 386.5 | 96.61% | 0 | FUEL SUB SCENARIOS |  |  | 0 | 0 | 0 | 0 |  |  | 0 | 0 | 0 | 0 |  |  |  | 0 | 0 | 0 | 0 |  | 0 | 0 | 0 | 0 |  | 0 | 0 | 0 | 0
543170 | 3 | Marine | 400 | 17 | 1 | 900 | 900 | Less than 1,001 sqft | Less than 1,001 sqft | Retail | HEATING SYSTEMS | 0 | 0 | 0 | 0 | 0 | 0 | 0 | 0 | 1 | 0 | 0 | 0 | 1 | 0 | COOLING SYSTEMS | 0 | 0 | 0 | 0 | 0 | 0 | 0 | 0 | 0 | 0 | WATER HEATING SYSTEMS | 0 | 0 | 0 | 0 | 0 | 0 | 0 | 0 | 0 | 0 | 0 | 0 | 0 | COOKING EQUIPMENT | 0 | 0 | 0 | 0 | 0 | 0 | PV-EV | 0 | 0 | 0 | FRACTIONAL ATTRIBUTION | [12 empty] | HVAC_HP, Solar Panel | Solar Panel | HVAC HP |  |  |  |  | LOADS | 4.54 | 18.9 | 400 |  | 381.1 | 95.27% | 0 | FUEL SUB SCENARIOS | Yes |  | 44 | 0 | 1 | 1 |  |  | 0 | 0 | 0 | 0 |  |  |  | 0 | 0 | 0 | 0 |  | 44 | 0 | 0 | 0 | Yes | 44 | 0 | 1 | 1
520592 | 2 | Marine | 400 | 9 | 11 | 1000 | 1000 | Less than 1,001 sqft | Less than 1,001 sqft | Retail | HEATING SYSTEMS | 0 | 0 | 0 | 0 | 0 | 0 | 0 | 0 | 0 | 0 | 0 | 0 | 0 | 1 | COOLING SYSTEMS | 1 | 0 | 0 | 0 | 0 | 0 | 0 | 0 | 0 | 1 | WATER HEATING SYSTEMS | 0 | 0 | 0 | 0 | 0 | 0 | 0 | 0 | 0 | 0 | 0 | 0 | 0 | COOKING EQUIPMENT | 0 | 0 | 0 | 0 | 0 | 0 | PV-EV | 0 | 0 | 0 | FRACTIONAL ATTRIBUTION | [19 empty] | LOADS | 4.97 | 20.7 | 400 |  | 379.3 | 94.82% | 0 | FUEL SUB SCENARIOS |  |  | 0 | 0 | 0 | 0 |  |  | 0 | 0 | 0 | 0 |  |  |  | 0 | 0 | 0 | 0 |  | 0 | 0 | 0 | 0 |  | 0 | 0 | 0 | 0
504794 | 1 | Marine | 400 | 6 | 10 | 800 | 800 | Less than 1,001 sqft | Less than 1,001 sqft | Retail | HEATING SYSTEMS | 0 | 0 | 0 | 0 | 0 | 0 | 0 | 0 | 0 | 0 | 0 | 0 | 0 | 0 | COOLING SYSTEMS | 0 | 0 | 0 | 0 | 0 | 0 | 0 | 0 | 0 | 0 | WATER HEATING SYSTEMS | 0 | 0 | 0 | 0 | 0 | 0 | 0 | 0 | 0 | 0 | 0 | 0 | 0 | COOKING EQUIPMENT | 0 | 0 | 0 | 0 | 0 | 0 | PV-EV | 0 | 0 | 0 | FRACTIONAL ATTRIBUTION | [12 empty] | HPWH | [6 empty] | LOADS | 6.24 | 26 | 400 | 400 | 374 | 93.50% | 0 | FUEL SUB SCENARIOS |  |  | 0 | 0 | 0 | 0 |  |  | 0 | 0 | 0 | 0 |  |  |  | 0 | 0 | 0 | 0 |  | 0 | 0 | 0 | 0 |  | 0 | 0 | 0 | 0
25458 | 6 | Marine | 400 | 16 | 0 | 700 | 700 | Less than 1,001 sqft | Less than 1,001 sqft | Retail | HEATING SYSTEMS | 0 | 0 | 0 | 0 | 0 | 0 | 0 | 0 | 0 | 0 | 0 | 0 | 0 | 0 | COOLING SYSTEMS | 0 | 0 | 0 | 0 | 0 | 0 | 0 | 0 | 0 | 0 | WATER HEATING SYSTEMS | 0 | 0 | 0 | 1 | 0 | 0 | 1 | 0 | 0 | 0 | 0 | 0 | 0 | COOKING EQUIPMENT | 0 | 0 | 0 | 0 | 0 | 0 | PV-EV | 0 | 0 | 0 | FRACTIONAL ATTRIBUTION | [19 empty] | LOADS | 10 | 41.7 | 400 |  | 358.3 | 89.58% | 0 | FUEL SUB SCENARIOS |  |  | 0 | 0 | 0 | 0 |  |  | 0 | 0 | 0 | 0 |  |  |  | 0 | 0 | 0 | 0 |  | 0 | 0 | 0 | 0 |  | 0 | 0 | 0 | 0
14608 | 5 | Marine | 225 | 27 | 15 | 980 | 980 | Less than 1,001 sqft | Less than 1,001 sqft | Retail | HEATING SYSTEMS | 0 | 0 | 0 | 0 | 0 | 0 | 0 | 0 | 0 | 0 | 0 | 0 | 0 | 0 | COOLING SYSTEMS | 1 | 0 | 0 | 0 | 0 | 0 | 0 | 0 | 0 | 1 | WATER HEATING SYSTEMS | 0 | 0 | 0 | 0 | 1 | 0 | 1 | 0 | 0 | 0 | 0 | 0 | 0 | COOKING EQUIPMENT | 0 | 0 | 0 | 0 | 0 | 0 | PV-EV | 0 | 0 | 0 | FRACTIONAL ATTRIBUTION | [19 empty] | LOADS | 8 | 33.3 | 225 | 225 | 191.7 | 85.19% | 0 | FUEL SUB SCENARIOS |  |  | 0 | 0 | 0 | 0 |  |  | 0 | 0 | 0 | 0 |  |  |  | 0 | 0 | 0 | 0 |  | 0 | 0 | 0 | 0 |  | 0 | 0 | 0 | 0
656432 | 13 | Hot_Dry | 90 | 3 | 0 | 1800 | 1800 | 1,001 - 5,000 sqft | 1,001 - 5,000 sqft | Agricultural | HEATING SYSTEMS | 0 | 0 | 0 | 0 | 0 | 0 | 0 | 0 | 0 | 0 | 0 | 0 | 0 | 0 | COOLING SYSTEMS | 0 | 0 | 0 | 0 | 0 | 0 | 0 | 0 | 0 | 0 | WATER HEATING SYSTEMS | 0 | 0 | 0 | 0 | 0 | 0 | 0 | 0 | 0 | 0 | 0 | 0 | 0 | COOKING EQUIPMENT | 0 | 0 | 0 | 0 | 0 | 0 | PV-EV | 1 | 14700 | 0 | FRACTIONAL ATTRIBUTION | Level 2 Charger | [9 empty] | 50000 |  | EV Charger | [6 empty] | LOADS | 6 | 25 | 90 | 90 | 65 | 72.22% | 0 | FUEL SUB SCENARIOS |  |  | 0 | 0 | 0 | 0 |  |  | 0 | 0 | 0 | 0 |  |  |  | 0 | 0 | 0 | 0 |  | 0 | 0 | 0 | 0 |  | 0 | 0 | 0 | 0
646976 | 16 | Cold | 200 | 20 | 0 | 2500 | 2500 | 1,001 - 5,000 sqft | 1,001 - 5,000 sqft | Agricultural | HEATING SYSTEMS | 0 | 0 | 0 | 0 | 0 | 0 | 0 | 0 | 0 | 0 | 0 | 0 | 0 | 0 | COOLING SYSTEMS | 0 | 0 | 0 | 0 | 0 | 0 | 0 | 0 | 0 | 0 | WATER HEATING SYSTEMS | 0 | 0 | 0 | 0 | 0 | 0 | 0 | 0 | 0 | 0 | 0 | 0 | 0 | COOKING EQUIPMENT | 0 | 0 | 0 | 0 | 0 | 0 | PV-EV | 0 | 0 | 0 | FRACTIONAL ATTRIBUTION | [19 empty] | LOADS | 5 | 20.8 | 200 | 200 | 179.2 | 89.58% | 0 | FUEL SUB SCENARIOS |  |  | 0 | 0 | 0 | 0 |  |  | 0 | 0 | 0 | 0 |  |  |  | 0 | 0 | 0 | 0 |  | 0 | 0 | 0 | 0 |  | 0 | 0 | 0 | 0
525302 | 2 | Marine | 200 | 16 | 6 | 2000 | 2000 | 1,001 - 5,000 sqft | 1,001 - 5,000 sqft | Agricultural | HEATING SYSTEMS | 0 | 0 | 0 | 0 | 0 | 0 | 0 | 0 | 0 | 0 | 0 | 0 | 0 | 0 | COOLING SYSTEMS | 0 | 0 | 0 | 0 | 2 | 0 | 0 | 0 | 0 | 2 | WATER HEATING SYSTEMS | 0 | 0 | 0 | 1 | 0 | 0 | 1 | 0 | 0 | 0 | 0 | 0 | 0 | COOKING EQUIPMENT | 0 | 0 | 0 | 0 | 0 | 0 | PV-EV | 0 | 0 | 0 | FRACTIONAL ATTRIBUTION | [19 empty] | LOADS | 3.57 | 14.9 | 200 | 200 | 185.1 | 92.56% | 0 | FUEL SUB SCENARIOS |  |  | 0 | 0 | 0 | 0 |  |  | 0 | 0 | 0 | 0 |  |  |  | 0 | 0 | 0 | 0 |  | 0 | 0 | 0 | 0 |  | 0 | 0 | 0 | 0
727004 | 14 - Mountains | Hot_Dry | 100 | 9 | 5 | 3000 | 3000 | 1,001 - 5,000 sqft | 1,001 - 5,000 sqft | Automotive | HEATING SYSTEMS | 0 | 0 | 0 | 0 | 0 | 0 | 0 | 0 | 0 | 0 | 0 | 0 | 0 | 0 | COOLING SYSTEMS | 0 | 0 | 0 | 0 | 0 | 1 | 0 | 0 | 0 | 1 | WATER HEATING SYSTEMS | 0 | 0 | 0 | 0 | 0 | 1 | 1 | 0 | 0 | 0 | 0 | 0 | 0 | COOKING EQUIPMENT | 0 | 0 | 0 | 0 | 0 | 0 | PV-EV | 0 | 0 | 0 | FRACTIONAL ATTRIBUTION | [12 empty] | HVAC_HP, EV Charger, Solar Panel | Level 2 Charger | Solar Panel | HVAC HP |  |  |  | LOADS | 6.3 | 26.3 | 100 | 100 | 73.8 | 73.75% | 0 | FUEL SUB SCENARIOS |  |  | 0 | 0 | 0 | 0 |  |  | 0 | 0 | 0 | 0 |  |  |  | 0 | 0 | 0 | 0 |  | 0 | 0 | 0 | 0 |  | 0 | 0 | 0 | 0
716000 | 7 - Coastal | Hot_Dry | 150 | 17 | 1 | 2380 |  | Unknown | 1,001 - 5,000 sqft | Automotive | HEATING SYSTEMS | 0 | 0 | 0 | 0 | 0 | 0 | 0 | 0 | 0 | 0 | 0 | 0 | 0 | 0 | COOLING SYSTEMS | 0 | 0 | 0 | 0 | 0 | 0 | 0 | 0 | 0 | 0 | WATER HEATING SYSTEMS | 0 | 0 | 0 | 1 | 0 | 0 | 1 | 0 | 0 | 0 | 0 | 0 | 0 | COOKING EQUIPMENT | 0 | 0 | 0 | 0 | 0 | 0 | PV-EV | 0 | 0 | 0 | FRACTIONAL ATTRIBUTION | [12 empty] | HVAC_HP, HPWH, Solar Panel | Solar Panel | HVAC HP | HPWH |  |  |  | LOADS | 3.9 | 16.3 | 150 |  | 133.8 | 89.17% | 0 | FUEL SUB SCENARIOS |  |  | 0 | 0 | 0 | 0 |  |  | 0 | 0 | 0 | 0 |  |  |  | 0 | 0 | 0 | 0 |  | 0 | 0 | 0 | 0 |  | 0 | 0 | 0 | 0
649352 | 16 | Cold | 100 | 16 | 8 | 4500 | 4500 | 1,001 - 5,000 sqft | 1,001 - 5,000 sqft | Automotive | HEATING SYSTEMS | 0 | 0 | 1 | 0 | 0 | 0 | 0 | 1 | 0 | 0 | 0 | 0 | 0 | 0 | COOLING SYSTEMS | 0 | 0 | 0 | 0 | 0 | 1 | 0 | 0 | 0 | 1 | WATER HEATING SYSTEMS | 0 | 0 | 0 | 1 | 0 | 0 | 1 | 0 | 0 | 0 | 0 | 0 | 0 | COOKING EQUIPMENT | 0 | 0 | 0 | 0 | 0 | 0 | PV-EV | 0 | 0 | 0 | FRACTIONAL ATTRIBUTION | [19 empty] | LOADS | 4.14 | 17.3 | 100 | 100 | 82.8 | 82.75% | 0 | FUEL SUB SCENARIOS |  |  | 0 | 0 | 0 | 0 |  |  | 0 | 0 | 0 | 0 |  |  |  | 0 | 0 | 0 | 0 |  | 0 | 0 | 0 | 0 |  | 0 | 0 | 0 | 0
567860 | 4 | Marine | 200 | 19 | 5 | 3000 | 3000 | 1,001 - 5,000 sqft | 1,001 - 5,000 sqft | Automotive | HEATING SYSTEMS | 0 | 0 | 0 | 0 | 0 | 0 | 0 | 0 | 0 | 0 | 0 | 0 | 0 | 0 | COOLING SYSTEMS | 0 | 0 | 0 | 1 | 0 | 0 | 0 | 0 | 0 | 1 | WATER HEATING SYSTEMS | 0 | 0 | 0 | 0 | 0 | 0 | 0 | 0 | 0 | 0 | 0 | 0 | 0 | COOKING EQUIPMENT | 0 | 0 | 0 | 0 | 0 | 0 | PV-EV | 0 | 0 | 0 | FRACTIONAL ATTRIBUTION | [19 empty] | LOADS | 18.15 | 75.6 | 200 | 200 | 124.4 | 62.19% | 0 | FUEL SUB SCENARIOS |  |  | 0 | 0 | 0 | 0 |  |  | 0 | 0 | 0 | 0 |  |  |  | 0 | 0 | 0 | 0 |  | 0 | 0 | 0 | 0 |  | 0 | 0 | 0 | 0
539354 | 3 | Marine | 200 | 16 | 4 | 3000 | 3000 | 1,001 - 5,000 sqft | 1,001 - 5,000 sqft | Automotive | HEATING SYSTEMS | 0 | 0 | 0 | 0 | 0 | 0 | 0 | 0 | 0 | 0 | 0 | 0 | 0 | 0 | COOLING SYSTEMS | 0 | 0 | 0 | 0 | 0 | 0 | 0 | 0 | 0 | 0 | WATER HEATING SYSTEMS | 0 | 0 | 0 | 0 | 0 | 0 | 0 | 0 | 0 | 0 | 0 | 0 | 0 | COOKING EQUIPMENT | 0 | 0 | 0 | 0 | 0 | 0 | PV-EV | 0 | 0 | 0 | FRACTIONAL ATTRIBUTION | [19 empty] | LOADS | 3.67 | 15.3 | 200 | 200 | 184.7 | 92.35% | 0 | FUEL SUB SCENARIOS |  |  | 0 | 0 | 0 | 0 |  |  | 0 | 0 | 0 | 0 |  |  |  | 0 | 0 | 0 | 0 |  | 0 | 0 | 0 | 0 |  | 0 | 0 | 0 | 0
519206 | 2 | Marine | 150 | 16 | 8 | 2208 | 2208 | 1,001 - 5,000 sqft | 1,001 - 5,000 sqft | Automotive | HEATING SYSTEMS | 0 | 0 | 0 | 0 | 0 | 0 | 0 | 0 | 1 | 0 | 0 | 0 | 1 | 0 | COOLING SYSTEMS | 1 | 0 | 0 | 0 | 0 | 0 | 0 | 0 | 0 | 1 | WATER HEATING SYSTEMS | 0 | 0 | 0 | 1 | 0 | 0 | 1 | 0 | 0 | 0 | 0 | 0 | 0 | COOKING EQUIPMENT | 0 | 0 | 0 | 0 | 0 | 0 | PV-EV | 0 | 0 | 0 | FRACTIONAL ATTRIBUTION | [12 empty] | HVAC_HP, HPWH, Solar Panel | Solar Panel | HVAC HP | HPWH |  |  |  | LOADS | 8.2 | 34.2 | 150 |  | 115.8 | 77.22% | 0 | FUEL SUB SCENARIOS | Yes |  | 0 | 0 | 0 | 0 |  |  | 0 | 0 | 0 | 0 |  |  |  | 0 | 0 | 0 | 0 |  | 0 | 0 | 0 | 0 | Yes | 0 | 0 | 0 | 0
510752 | 1 | Marine | 200 | 9 | 1 | 1200 | 1200 | 1,001 - 5,000 sqft | 1,001 - 5,000 sqft | Automotive | HEATING SYSTEMS | 0 | 0 | 0 | 0 | 0 | 0 | 0 | 0 | 0 | 0 | 0 | 0 | 0 | 0 | COOLING SYSTEMS | 0 | 0 | 0 | 0 | 0 | 0 | 0 | 0 | 0 | 0 | WATER HEATING SYSTEMS | 0 | 0 | 0 | 0 | 0 | 0 | 0 | 0 | 0 | 0 | 0 | 0 | 0 | COOKING EQUIPMENT | 0 | 0 | 0 | 0 | 0 | 0 | PV-EV | 0 | 0 | 0 | FRACTIONAL ATTRIBUTION | [12 empty] | Solar Panel | [6 empty] | LOADS | 3.61 | 15 | 200 | 200 | 185 | 92.48% | 0 | FUEL SUB SCENARIOS |  |  | 0 | 0 | 0 | 0 |  |  | 0 | 0 | 0 | 0 |  |  |  | 0 | 0 | 0 | 0 |  | 0 | 0 | 0 | 0 |  | 0 | 0 | 0 | 0
502418 | 1 | Marine | 100 | 33 | 12 | 1300 | 1300 | 1,001 - 5,000 sqft | 1,001 - 5,000 sqft | Automotive | HEATING SYSTEMS | 0 | 0 | 0 | 0 | 0 | 0 | 0 | 0 | 0 | 0 | 0 | 1 | 1 | 0 | COOLING SYSTEMS | 0 | 0 | 0 | 0 | 0 | 0 | 0 | 0 | 0 | 0 | WATER HEATING SYSTEMS | 0 | 0 | 0 | 1 | 0 | 0 | 1 | 0 | 0 | 0 | 0 | 0 | 0 | COOKING EQUIPMENT | 0 | 0 | 0 | 0 | 0 | 0 | PV-EV | 0 | 0 | 0 | FRACTIONAL ATTRIBUTION | [12 empty] | HVAC_HP | [6 empty] | LOADS | 4.42 | 18.4 | 100 | 100 | 81.6 | 81.58% | 0 | FUEL SUB SCENARIOS |  |  | 0 | 0 | 0 | 0 |  |  | 0 | 0 | 0 | 0 |  |  |  | 0 | 0 | 0 | 0 |  | 0 | 0 | 0 | 0 |  | 0 | 0 | 0 | 0
690434 | 15 | Hot_Dry | 200 | 31 | 11 | 2200 | 2200 | 1,001 - 5,000 sqft | 1,001 - 5,000 sqft | Education | HEATING SYSTEMS | 0 | 0 | 0 | 0 | 0 | 0 | 0 | 0 | 0 | 0 | 0 | 0 | 0 | 2 | COOLING SYSTEMS | 2 | 0 | 0 | 0 | 0 | 0 | 0 | 0 | 0 | 2 | WATER HEATING SYSTEMS | 0 | 0 | 0 | 0 | 1 | 0 | 1 | 0 | 0 | 0 | 0 | 0 | 0 | COOKING EQUIPMENT | 0 | 0 | 0 | 0 | 0 | 0 | PV-EV | 0 | 0 | 0 | FRACTIONAL ATTRIBUTION | [19 empty] | LOADS | 18 | 75 | 200 | 200 | 125 | 62.50% | 0 | FUEL SUB SCENARIOS |  |  | 0 | 0 | 0 | 0 |  |  | 0 | 0 | 0 | 0 |  |  |  | 0 | 0 | 0 | 0 |  | 0 | 0 | 0 | 0 |  | 0 | 0 | 0 | 0
681530 | 8 | Hot_Dry | 600 | 20 | 5 | 2380 |  | Unknown | 1,001 - 5,000 sqft | Education | HEATING SYSTEMS | 0 | 0 | 0 | 0 | 0 | 0 | 0 | 0 | 0 | 0 | 0 | 0 | 0 | 0 | COOLING SYSTEMS | 3 | 0 | 0 | 0 | 0 | 0 | 0 | 0 | 0 | 3 | WATER HEATING SYSTEMS | 0 | 0 | 0 | 0 | 0 | 0 | 0 | 0 | 1 | 0 | 0 | 1 | 0 | COOKING EQUIPMENT | 0 | 0 | 0 | 0 | 0 | 0 | PV-EV | 0 | 0 | 0 | FRACTIONAL ATTRIBUTION | [12 empty] | HVAC_HP, Electric Fryer | HVAC HP | Electric Fryer |  |  |  |  | LOADS | 21 | 87.5 | 600 | 600 | 512.5 | 85.42% | 0 | FUEL SUB SCENARIOS |  |  | 0 | 0 | 0 | 0 | Yes |  | 15.8 | 0 | 0 | 0 |  |  |  | 0 | 0 | 0 | 0 |  | 15.8 | 0 | 0 | 0 | Yes | 15.8 | 0 | 0 | 0
645476 | 16 | Cold | 300 | 24 | 7 | 2380 |  | Unknown | 1,001 - 5,000 sqft | Education | HEATING SYSTEMS | 0 | 0 | 0 | 0 | 0 | 0 | 0 | 0 | 0 | 0 | 0 | 1 | 1 | 0 | COOLING SYSTEMS | 0 | 0 | 0 | 0 | 0 | 0 | 0 | 0 | 0 | 0 | WATER HEATING SYSTEMS | 0 | 0 | 0 | 0 | 0 | 0 | 0 | 0 | 0 | 0 | 0 | 0 | 0 | COOKING EQUIPMENT | 0 | 0 | 0 | 0 | 1 | 1 | PV-EV | 0 | 0 | 0 | FRACTIONAL ATTRIBUTION | [12 empty] | Solar Panel | [6 empty] | LOADS | 48.8 | 203.3 | 300 |  | 96.7 | 32.22% | 0 | FUEL SUB SCENARIOS |  |  | 0 | 0 | 0 | 0 |  |  | 0 | 0 | 0 | 0 |  |  |  | 0 | 0 | 0 | 0 |  | 0 | 0 | 0 | 0 |  | 0 | 0 | 0 | 0
626132 | 13 | Hot_Dry | 300 | 74 | 1 | 4400 | 4400 | 1,001 - 5,000 sqft | 1,001 - 5,000 sqft | Education | HEATING SYSTEMS | 0 | 0 | 0 | 0 | 0 | 0 | 0 | 0 | 0 | 0 | 0 | 1 | 1 | 0 | COOLING SYSTEMS | 3 | 0 | 0 | 0 | 0 | 0 | 0 | 0 | 0 | 3 | WATER HEATING SYSTEMS | 0 | 0 | 0 | 0 | 0 | 0 | 0 | 1 | 0 | 0 | 0 | 1 | 0 | COOKING EQUIPMENT | 0 | 0 | 0 | 0 | 0 | 0 | PV-EV | 0 | 0 | 0 | FRACTIONAL ATTRIBUTION | [12 empty] | Solar Panel | [6 empty] | LOADS | 27.36 | 114 | 300 |  | 186 | 62.00% | 0 | FUEL SUB SCENARIOS | Yes |  | 0 | 0 | 0 | 0 | Yes |  | 50 | 0 | 1 | 1 |  |  |  | 0 | 0 | 0 | 0 | Yes | 50 | 0 | 1 | 1 | Yes | 50 | 0 | 1 | 1
601244 | 11 | Hot_Dry | 300 | 40 | 2 | 2380 |  | Unknown | 1,001 - 5,000 sqft | Education | HEATING SYSTEMS | 0 | 0 | 0 | 0 | 0 | 0 | 0 | 0 | 3 | 0 | 0 | 0 | 3 | 0 | COOLING SYSTEMS | 3 | 0 | 0 | 0 | 0 | 0 | 0 | 0 | 0 | 3 | WATER HEATING SYSTEMS | 0 | 0 | 0 | 0 | 0 | 0 | 0 | 0 | 0 | 0 | 0 | 0 | 0 | COOKING EQUIPMENT | 0 | 0 | 0 | 0 | 1 | 0 | PV-EV | 1 | 8000 | 0 | FRACTIONAL ATTRIBUTION | Level 2 Charger | [9 empty] | 100000 | [8 empty] | LOADS | 70.4 | 293.3 | 300 |  | 6.7 | 2.22% | 0 | FUEL SUB SCENARIOS | Yes |  | 0 | 0 | 0 | 0 |  |  | 0 | 0 | 0 | 0 |  |  |  | 0 | 0 | 0 | 0 |  | 0 | 0 | 0 | 0 | Yes | 0 | 0 | 0 | 0
592136 | 11 | Hot_Dry | 200 | 14 | 11 | 1440 | 1440 | 1,001 - 5,000 sqft | 1,001 - 5,000 sqft | Education | HEATING SYSTEMS | 1 | 0 | 0 | 0 | 0 | 0 | 0 | 1 | 0 | 0 | 0 | 0 | 0 | 0 | COOLING SYSTEMS | 0 | 0 | 0 | 0 | 0 | 0 | 0 | 1 | 0 | 1 | WATER HEATING SYSTEMS | 0 | 0 | 0 | 1 | 0 | 0 | 1 | 0 | 0 | 0 | 0 | 0 | 0 | COOKING EQUIPMENT | 0 | 0 | 0 | 0 | 0 | 0 | PV-EV | 0 | 0 | 0 | FRACTIONAL ATTRIBUTION | [12 empty] | HPWH, EV Charger, Solar Panel | HPWH | Solar Panel | Level 2 Charger |  |  |  | LOADS | 9.9 | 41.3 | 200 | 200 | 158.8 | 79.38% | 0 | FUEL SUB SCENARIOS |  |  | 0 | 0 | 0 | 0 |  |  | 0 | 0 | 0 | 0 |  |  |  | 0 | 0 | 0 | 0 |  | 0 | 0 | 0 | 0 |  | 0 | 0 | 0 | 0
571022 | 4 | Marine | 200 | 20 | 0 | 3550 | 3550 | 1,001 - 5,000 sqft | 1,001 - 5,000 sqft | Education | HEATING SYSTEMS | 0 | 0 | 0 | 0 | 0 | 2 | 0 | 2 | 0 | 0 | 0 | 0 | 0 | 0 | COOLING SYSTEMS | 0 | 0 | 0 | 1 | 0 | 0 | 0 | 0 | 0 | 1 | WATER HEATING SYSTEMS | 0 | 0 | 0 | 0 | 0 | 0 | 0 | 0 | 1 | 0 | 0 | 1 | 0 | COOKING EQUIPMENT | 0 | 0 | 0 | 0 | 0 | 0 | PV-EV | 0 | 0 | 0 | FRACTIONAL ATTRIBUTION | [19 empty] | LOADS | 10.08 | 42 | 200 | 200 | 158 | 79.00% | 0 | FUEL SUB SCENARIOS |  |  | 0 | 0 | 0 | 0 | Yes |  | 15.8 | 0 | 1 | 1 |  |  |  | 0 | 0 | 0 | 0 |  | 15.8 | 0 | 0 | 0 | Yes | 15.8 | 0 | 1 | 1
565580 | 4 | Marine | 300 | 26 | 2 | 2700 | 2700 | 1,001 - 5,000 sqft | 1,001 - 5,000 sqft | Education | HEATING SYSTEMS | 0 | 0 | 0 | 1 | 0 | 0 | 0 | 1 | 0 | 0 | 0 | 0 | 0 | 0 | COOLING SYSTEMS | 1 | 0 | 0 | 0 | 0 | 0 | 0 | 0 | 0 | 1 | WATER HEATING SYSTEMS | 0 | 0 | 0 | 0 | 0 | 0 | 0 | 0 | 0 | 0 | 0 | 0 | 1 | COOKING EQUIPMENT | 0 | 0 | 1 | 0 | 0 | 0 | PV-EV | 0 | 0 | 0 | FRACTIONAL ATTRIBUTION | [12 empty] | Solar Panel | [6 empty] | LOADS | 18.66 | 77.8 | 300 |  | 222.3 | 74.08% | 0 | FUEL SUB SCENARIOS |  |  | 0 | 0 | 0 | 0 |  |  | 0 | 0 | 0 | 0 |  | Yes |  | 62.5 | 0 | 0 | 0 |  | 0 | 0 | 0 | 0 | Yes | 62.5 | 0 | 0 | 0
559112 | 4 | Marine | 200 | 20 | 5 | 1950 | 1950 | 1,001 - 5,000 sqft | 1,001 - 5,000 sqft | Education | HEATING SYSTEMS | 0 | 0 | 0 | 0 | 0 | 0 | 0 | 0 | 0 | 0 | 1 | 0 | 1 | 0 | COOLING SYSTEMS | 0 | 0 | 0 | 1 | 0 | 0 | 0 | 0 | 0 | 1 | WATER HEATING SYSTEMS | 0 | 0 | 0 | 0 | 0 | 0 | 0 | 0 | 0 | 1 | 0 | 1 | 0 | COOKING EQUIPMENT | 0 | 0 | 0 | 0 | 0 | 0 | PV-EV | 0 | 0 | 0 | FRACTIONAL ATTRIBUTION | [12 empty] | HVAC_HP | [6 empty] | LOADS | 7.6 | 31.7 | 200 | 200 | 168.3 | 84.17% | 0 | FUEL SUB SCENARIOS |  | Yes | 0 | 0 | 0 | 0 |  | Yes | 15.8 | 0 | 0 | 0 |  |  |  | 0 | 0 | 0 | 0 | Yes | 15.8 | 0 | 0 | 0 | Yes | 15.8 | 0 | 0 | 0
534326 | 3 | Marine | 400 | 24 | 6 | 2076 | 2076 | 1,001 - 5,000 sqft | 1,001 - 5,000 sqft | Education | HEATING SYSTEMS | 0 | 0 | 0 | 0 | 0 | 0 | 0 | 0 | 0 | 0 | 0 | 0 | 0 | 0 | COOLING SYSTEMS | 0 | 0 | 0 | 0 | 0 | 0 | 0 | 0 | 0 | 0 | WATER HEATING SYSTEMS | 0 | 0 | 0 | 0 | 0 | 0 | 0 | 0 | 0 | 0 | 0 | 0 | 0 | COOKING EQUIPMENT | 0 | 0 | 0 | 0 | 0 | 0 | PV-EV | 0 | 0 | 0 | FRACTIONAL ATTRIBUTION | [19 empty] | LOADS | 5.08 | 21.2 | 400 | 400 | 378.8 | 94.71% | 0 | FUEL SUB SCENARIOS |  |  | 0 | 0 | 0 | 0 |  |  | 0 | 0 | 0 | 0 |  |  |  | 0 | 0 | 0 | 0 |  | 0 | 0 | 0 | 0 |  | 0 | 0 | 0 | 0
40703 | 1 | Marine | 300 | 10 | 14 | 3000 | 3000 | 1,001 - 5,000 sqft | 1,001 - 5,000 sqft | Education | HEATING SYSTEMS | 0 | 0 | 3 | 0 | 0 | 0 | 0 | 3 | 0 | 0 | 0 | 0 | 0 | 0 | COOLING SYSTEMS | 0 | 0 | 0 | 0 | 0 | 0 | 0 | 0 | 0 | 0 | WATER HEATING SYSTEMS | 0 | 0 | 0 | 0 | 0 | 0 | 0 | 0 | 1 | 0 | 0 | 1 | 0 | COOKING EQUIPMENT | 0 | 0 | 1 | 0 | 0 | 0 | PV-EV | 0 | 0 | 0 | FRACTIONAL ATTRIBUTION | HVAC HP | [5 empty] | 0 | [5 empty] | Solar Panel | [6 empty] | LOADS | 2.0812 | 8.7 | 300 |  | 291.3 | 97.11% | 0 | FUEL SUB SCENARIOS |  |  | 0 | 0 | 0 | 0 | Yes |  | 15.8 | 0 | 0 | 0 |  | Yes |  | 62.5 | 0 | 0 | 0 |  | 15.8 | 0 | 0 | 0 | Yes | 78.3 | 0 | 0 | 0
742094 | 10 - Inland | Hot_Dry | 400 | 48 | 6 | 5000 | 5000 | 1,001 - 5,000 sqft | 1,001 - 5,000 sqft | Healthcare | HEATING SYSTEMS | 0 | 0 | 0 | 0 | 0 | 0 | 0 | 0 | 0 | 0 | 0 | 0 | 0 | 0 | COOLING SYSTEMS | 3 | 0 | 0 | 0 | 0 | 0 | 0 | 0 | 0 | 3 | WATER HEATING SYSTEMS | 0 | 0 | 0 | 0 | 0 | 0 | 0 | 0 | 0 | 0 | 0 | 0 | 1 | COOKING EQUIPMENT | 0 | 0 | 0 | 0 | 0 | 0 | PV-EV | 0 | 0 | 0 | FRACTIONAL ATTRIBUTION | [12 empty] | HVAC_HP | [6 empty] | LOADS | 14.7 | 61.3 | 400 | 400 | 338.8 | 84.69% | 0 | FUEL SUB SCENARIOS |  |  | 0 | 0 | 0 | 0 |  |  | 0 | 0 | 0 | 0 |  |  |  | 0 | 0 | 0 | 0 |  | 0 | 0 | 0 | 0 |  | 0 | 0 | 0 | 0
737966 | 10 - Inland | Hot_Dry | 200 | 16 | 26 | 1900 | 1900 | 1,001 - 5,000 sqft | 1,001 - 5,000 sqft | Healthcare | HEATING SYSTEMS | 0 | 0 | 0 | 1 | 0 | 0 | 0 | 1 | 0 | 0 | 0 | 0 | 0 | 0 | COOLING SYSTEMS | 0 | 0 | 0 | 0 | 0 | 0 | 0 | 0 | 0 | 0 | WATER HEATING SYSTEMS | 0 | 0 | 0 | 0 | 0 | 0 | 0 | 0 | 0 | 0 | 0 | 0 | 0 | COOKING EQUIPMENT | 0 | 0 | 0 | 0 | 0 | 0 | PV-EV | 0 | 0 | 0 | FRACTIONAL ATTRIBUTION | [12 empty] | Solar Panel | [6 empty] | LOADS | 5.5 | 22.9 | 200 | 200 | 177.1 | 88.54% | 0 | FUEL SUB SCENARIOS |  |  | 0 | 0 | 0 | 0 |  |  | 0 | 0 | 0 | 0 |  |  |  | 0 | 0 | 0 | 0 |  | 0 | 0 | 0 | 0 |  | 0 | 0 | 0 | 0
735758 | 10 - Inland | Hot_Dry | 200 | 26 | 0 | 1540 | 1540 | 1,001 - 5,000 sqft | 1,001 - 5,000 sqft | Healthcare | HEATING SYSTEMS | 0 | 0 | 0 | 1 | 0 | 0 | 0 | 1 | 0 | 0 | 0 | 0 | 0 | 0 | COOLING SYSTEMS | 1 | 0 | 0 | 0 | 0 | 0 | 0 | 0 | 0 | 1 | WATER HEATING SYSTEMS | 0 | 0 | 0 | 0 | 1 | 0 | 1 | 0 | 0 | 0 | 0 | 0 | 0 | COOKING EQUIPMENT | 0 | 0 | 0 | 0 | 0 | 0 | PV-EV | 0 | 0 | 0 | FRACTIONAL ATTRIBUTION | [12 empty] | Solar Panel | [6 empty] | LOADS | 11.5 | 47.9 | 200 | 200 | 152.1 | 76.04% | 0 | FUEL SUB SCENARIOS |  |  | 0 | 0 | 0 | 0 |  |  | 0 | 0 | 0 | 0 |  |  |  | 0 | 0 | 0 | 0 |  | 0 | 0 | 0 | 0 |  | 0 | 0 | 0 | 0
734684 | 10 - Inland | Hot_Dry | 200 | 15 | 21 | 1100 | 1100 | 1,001 - 5,000 sqft | 1,001 - 5,000 sqft | Healthcare | HEATING SYSTEMS | 0 | 0 | 0 | 1 | 0 | 0 | 0 | 1 | 0 | 0 | 0 | 0 | 0 | 0 | COOLING SYSTEMS | 1 | 0 | 0 | 0 | 0 | 0 | 0 | 0 | 0 | 1 | WATER HEATING SYSTEMS | 0 | 0 | 0 | 0 | 0 | 0 | 0 | 0 | 0 | 0 | 0 | 0 | 0 | COOKING EQUIPMENT | 0 | 0 | 0 | 0 | 0 | 0 | PV-EV | 0 | 0 | 0 | FRACTIONAL ATTRIBUTION | [19 empty] | LOADS | 6.1 | 25.4 | 200 | 200 | 174.6 | 87.29% | 0 | FUEL SUB SCENARIOS |  |  | 0 | 0 | 0 | 0 |  |  | 0 | 0 | 0 | 0 |  |  |  | 0 | 0 | 0 | 0 |  | 0 | 0 | 0 | 0 |  | 0 | 0 | 0 | 0
732938 | 10 - Inland | Hot_Dry | 400 | 57 | 3 | 2850 | 2850 | 1,001 - 5,000 sqft | 1,001 - 5,000 sqft | Healthcare | HEATING SYSTEMS | 0 | 0 | 0 | 2 | 0 | 0 | 0 | 2 | 0 | 0 | 0 | 0 | 0 | 0 | COOLING SYSTEMS | 2 | 0 | 0 | 0 | 0 | 0 | 0 | 0 | 0 | 2 | WATER HEATING SYSTEMS | 0 | 0 | 0 | 1 | 0 | 0 | 1 | 0 | 0 | 0 | 0 | 0 | 0 | COOKING EQUIPMENT | 0 | 0 | 0 | 0 | 0 | 0 | PV-EV | 1 | 16000 | 0 | FRACTIONAL ATTRIBUTION | Level 2 Charger | [9 empty] | 100000 |  | EV Charger | [6 empty] | LOADS | 16.8 | 70 | 400 | 400 | 330 | 82.50% | 1 | FUEL SUB SCENARIOS |  |  | 0 | 0 | 0 | 0 |  |  | 0 | 0 | 0 | 0 |  |  |  | 0 | 0 | 0 | 0 |  | 0 | 0 | 0 | 0 |  | 0 | 0 | 0 | 0
716150 | 7 - Coastal | Hot_Dry | 200 | 26 | 6 | 2200 | 2200 | 1,001 - 5,000 sqft | 1,001 - 5,000 sqft | Healthcare | HEATING SYSTEMS | 0 | 0 | 0 | 3 | 0 | 0 | 0 | 3 | 0 | 0 | 0 | 0 | 0 | 0 | COOLING SYSTEMS | 2 | 0 | 0 | 0 | 0 | 0 | 0 | 0 | 0 | 2 | WATER HEATING SYSTEMS | 0 | 1 | 0 | 0 | 0 | 0 | 1 | 0 | 0 | 0 | 0 | 0 | 0 | COOKING EQUIPMENT | 0 | 0 | 0 | 0 | 0 | 0 | PV-EV | 0 | 0 | 0 | FRACTIONAL ATTRIBUTION | HPWH | [6 empty] | 3000 |  |  |  |  | Solar Panel | [6 empty] | LOADS | 5.7 | 23.8 | 200 | 200 | 176.3 | 88.13% | 0 | FUEL SUB SCENARIOS |  |  | 0 | 0 | 0 | 0 |  |  | 0 | 0 | 0 | 0 |  |  |  | 0 | 0 | 0 | 0 |  | 0 | 0 | 0 | 0 |  | 0 | 0 | 0 | 0
700658 | 15 | Hot_Dry | 600 | 25 | 2 | 2380 |  | Unknown | 1,001 - 5,000 sqft | Healthcare | HEATING SYSTEMS | 0 | 0 | 0 | 0 | 0 | 0 | 0 | 0 | 0 | 0 | 0 | 0 | 0 | 0 | COOLING SYSTEMS | 0 | 0 | 0 | 0 | 0 | 0 | 0 | 0 | 0 | 0 | WATER HEATING SYSTEMS | 0 | 0 | 0 | 0 | 0 | 0 | 0 | 0 | 0 | 0 | 0 | 0 | 0 | COOKING EQUIPMENT | 0 | 0 | 0 | 0 | 0 | 0 | PV-EV | 0 | 0 | 0 | FRACTIONAL ATTRIBUTION | [19 empty] | LOADS | 22 | 91.7 | 600 | 600 | 508.3 | 84.72% | 0 | FUEL SUB SCENARIOS |  |  | 0 | 0 | 0 | 0 |  |  | 0 | 0 | 0 | 0 |  |  |  | 0 | 0 | 0 | 0 |  | 0 | 0 | 0 | 0 |  | 0 | 0 | 0 | 0
650990 | 16 | Cold | 200 | 24 | 0 | 3400 | 3400 | 1,001 - 5,000 sqft | 1,001 - 5,000 sqft | Healthcare | HEATING SYSTEMS | 0 | 0 | 0 | 0 | 0 | 0 | 0 | 0 | 0 | 0 | 1 | 0 | 1 | 0 | COOLING SYSTEMS | 1 | 0 | 0 | 0 | 0 | 0 | 0 | 0 | 0 | 1 | WATER HEATING SYSTEMS | 0 | 0 | 0 | 0 | 0 | 0 | 0 | 0 | 1 | 0 | 0 | 1 | 0 | COOKING EQUIPMENT | 0 | 0 | 0 | 0 | 0 | 0 | PV-EV | 1 | 9200 | 0 | FRACTIONAL ATTRIBUTION | Level 2 Charger | [9 empty] | 39000 |  | HVAC_HP, HPWH | HVAC HP | HPWH |  |  |  |  | LOADS | 4.76 | 19.8 | 200 | 200 | 180.2 | 90.08% | 0 | FUEL SUB SCENARIOS | Yes |  | 0 | 0 | 0 | 0 | Yes |  | 15.8 | 0 | 1 | 1 |  |  |  | 0 | 0 | 0 | 0 | Yes | 15.8 | 0 | 1 | 1 | Yes | 15.8 | 0 | 1 | 1
645848 | 16 | Cold | 200 | 30 | 0 | 2100 | 2100 | 1,001 - 5,000 sqft | 1,001 - 5,000 sqft | Healthcare | HEATING SYSTEMS | 0 | 0 | 0 | 0 | 0 | 0 | 0 | 0 | 0 | 0 | 1 | 0 | 1 | 0 | COOLING SYSTEMS | 0 | 0 | 0 | 1 | 0 | 0 | 0 | 0 | 0 | 1 | WATER HEATING SYSTEMS | 0 | 0 | 0 | 0 | 0 | 0 | 0 | 0 | 0 | 1 | 0 | 1 | 0 | COOKING EQUIPMENT | 0 | 0 | 0 | 0 | 0 | 0 | PV-EV | 0 | 0 | 0 | FRACTIONAL ATTRIBUTION | [19 empty] | LOADS | 9.15 | 38.1 | 200 | 200 | 161.9 | 80.94% | 0 | FUEL SUB SCENARIOS |  | Yes | 0 | 0 | 0 | 0 |  | Yes | 15.8 | 0 | 1 | 1 |  |  |  | 0 | 0 | 0 | 0 | Yes | 15.8 | 0 | 1 | 1 | Yes | 15.8 | 0 | 1 | 1
627644 | 13 | Hot_Dry | 225 | 42 | 0 | 2782 | 2782 | 1,001 - 5,000 sqft | 1,001 - 5,000 sqft | Healthcare | HEATING SYSTEMS | 0 | 0 | 0 | 0 | 0 | 0 | 0 | 0 | 2 | 0 | 0 | 0 | 2 | 0 | COOLING SYSTEMS | 2 | 0 | 0 | 0 | 0 | 0 | 0 | 0 | 0 | 2 | WATER HEATING SYSTEMS | 0 | 0 | 0 | 1 | 0 | 0 | 1 | 0 | 0 | 0 | 0 | 0 | 0 | COOKING EQUIPMENT | 0 | 0 | 0 | 0 | 0 | 0 | PV-EV | 0 | 0 | 0 | FRACTIONAL ATTRIBUTION | [12 empty] | HVAC_HP, Solar Panel | Solar Panel | HVAC HP |  |  |  |  | LOADS | 9.08 | 37.8 | 225 | 225 | 187.2 | 83.19% | 0 | FUEL SUB SCENARIOS | Yes |  | 0 | 0 | 0 | 0 |  |  | 0 | 0 | 0 | 0 |  |  |  | 0 | 0 | 0 | 0 |  | 0 | 0 | 0 | 0 | Yes | 0 | 0 | 0 | 0
611906 | 12 | Hot_Dry | 200 | 29 | 1 | 1700 | 1700 | 1,001 - 5,000 sqft | 1,001 - 5,000 sqft | Healthcare | HEATING SYSTEMS | 0 | 0 | 0 | 0 | 0 | 0 | 0 | 0 | 1 | 0 | 0 | 0 | 1 | 2 | COOLING SYSTEMS | 1 | 0 | 0 | 0 | 0 | 0 | 0 | 0 | 0 | 1 | WATER HEATING SYSTEMS | 0 | 1 | 0 | 0 | 0 | 0 | 1 | 0 | 0 | 0 | 0 | 0 | 0 | COOKING EQUIPMENT | 0 | 0 | 0 | 0 | 0 | 0 | PV-EV | 0 | 0 | 0 | FRACTIONAL ATTRIBUTION | [19 empty] | LOADS | 12.05 | 50.2 | 200 | 200 | 149.8 | 74.90% | 0 | FUEL SUB SCENARIOS | Yes |  | 0 | 0 | 0 | 0 |  |  | 0 | 0 | 0 | 0 |  |  |  | 0 | 0 | 0 | 0 |  | 0 | 0 | 0 | 0 | Yes | 0 | 0 | 0 | 0
600026 | 11 | Hot_Dry | 250 | 23 | 12 | 2380 |  | Unknown | 1,001 - 5,000 sqft | Healthcare | HEATING SYSTEMS | 0 | 0 | 0 | 0 | 0 | 0 | 0 | 0 | 0 | 0 | 0 | 0 | 0 | 2 | COOLING SYSTEMS | 2 | 0 | 0 | 0 | 0 | 0 | 0 | 0 | 0 | 2 | WATER HEATING SYSTEMS | 0 | 0 | 0 | 0 | 0 | 0 | 0 | 0 | 0 | 0 | 0 | 0 | 0 | COOKING EQUIPMENT | 0 | 0 | 0 | 0 | 0 | 0 | PV-EV | 0 | 0 | 0 | FRACTIONAL ATTRIBUTION | [19 empty] | LOADS | 6.43 | 26.8 | 250 |  | 223.2 | 89.28% | 0 | FUEL SUB SCENARIOS |  |  | 0 | 0 | 0 | 0 |  |  | 0 | 0 | 0 | 0 |  |  |  | 0 | 0 | 0 | 0 |  | 0 | 0 | 0 | 0 |  | 0 | 0 | 0 | 0
594128 | 11 | Hot_Dry | 500 | 60 | 23 | 2700 | 2700 | 1,001 - 5,000 sqft | 1,001 - 5,000 sqft | Healthcare | HEATING SYSTEMS | 0 | 0 | 0 | 0 | 0 | 0 | 0 | 0 | 0 | 0 | 0 | 0 | 0 | 0 | COOLING SYSTEMS | 0 | 0 | 0 | 0 | 0 | 0 | 0 | 0 | 0 | 0 | WATER HEATING SYSTEMS | 0 | 0 | 0 | 1 | 0 | 0 | 1 | 0 | 0 | 0 | 0 | 0 | 0 | COOKING EQUIPMENT | 0 | 0 | 0 | 0 | 0 | 0 | PV-EV | 0 | 0 | 0 | FRACTIONAL ATTRIBUTION | [19 empty] | LOADS | 15.22 | 63.4 | 500 | 500 | 436.6 | 87.32% | 0 | FUEL SUB SCENARIOS |  |  | 0 | 0 | 0 | 0 |  |  | 0 | 0 | 0 | 0 |  |  |  | 0 | 0 | 0 | 0 |  | 0 | 0 | 0 | 0 |  | 0 | 0 | 0 | 0
589958 | 5 | Marine | 225 | 42 | 0 | 1500 | 1500 | 1,001 - 5,000 sqft | 1,001 - 5,000 sqft | Healthcare | HEATING SYSTEMS | 0 | 0 | 0 | 0 | 0 | 0 | 0 | 0 | 0 | 0 | 0 | 0 | 0 | 0 | COOLING SYSTEMS | 0 | 0 | 0 | 0 | 0 | 0 | 0 | 0 | 0 | 0 | WATER HEATING SYSTEMS | 0 | 0 | 0 | 1 | 0 | 0 | 1 | 0 | 0 | 0 | 0 | 0 | 0 | COOKING EQUIPMENT | 0 | 0 | 0 | 0 | 0 | 0 | PV-EV | 0 | 0 | 0 | FRACTIONAL ATTRIBUTION | [19 empty] | LOADS | 22.14 | 92.3 | 225 | 225 | 132.8 | 59.00% | 0 | FUEL SUB SCENARIOS |  |  | 0 | 0 | 0 | 0 |  |  | 0 | 0 | 0 | 0 |  |  |  | 0 | 0 | 0 | 0 |  | 0 | 0 | 0 | 0 |  | 0 | 0 | 0 | 0
588548 | 5 | Marine | 250 | 42 | 0 | 2380 |  | Unknown | 1,001 - 5,000 sqft | Healthcare | HEATING SYSTEMS | 0 | 0 | 0 | 0 | 0 | 0 | 0 | 0 | 0 | 0 | 0 | 0 | 0 | 0 | COOLING SYSTEMS | 0 | 0 | 0 | 0 | 0 | 0 | 0 | 0 | 0 | 0 | WATER HEATING SYSTEMS | 0 | 0 | 0 | 1 | 0 | 0 | 1 | 0 | 0 | 0 | 0 | 0 | 0 | COOKING EQUIPMENT | 0 | 0 | 0 | 0 | 0 | 0 | PV-EV | 0 | 0 | 0 | FRACTIONAL ATTRIBUTION | [19 empty] | LOADS | 10.48 | 43.7 | 250 |  | 206.3 | 82.53% | 0 | FUEL SUB SCENARIOS |  |  | 0 | 0 | 0 | 0 |  |  | 0 | 0 | 0 | 0 |  |  |  | 0 | 0 | 0 | 0 |  | 0 | 0 | 0 | 0 |  | 0 | 0 | 0 | 0
578240 | 5 | Marine | 250 | 17 | 13 | 2380 |  | Unknown | 1,001 - 5,000 sqft | Healthcare | HEATING SYSTEMS | 0 | 0 | 0 | 0 | 0 | 0 | 0 | 0 | 0 | 0 | 0 | 0 | 0 | 0 | COOLING SYSTEMS | 0 | 0 | 0 | 0 | 0 | 0 | 0 | 0 | 0 | 0 | WATER HEATING SYSTEMS | 0 | 0 | 0 | 0 | 0 | 0 | 0 | 0 | 0 | 0 | 0 | 0 | 0 | COOKING EQUIPMENT | 0 | 0 | 0 | 0 | 0 | 0 | PV-EV | 0 | 0 | 0 | FRACTIONAL ATTRIBUTION | [19 empty] | LOADS | 3.7 | 15.4 | 250 |  | 234.6 | 93.83% | 0 | FUEL SUB SCENARIOS |  |  | 0 | 0 | 0 | 0 |  |  | 0 | 0 | 0 | 0 |  |  |  | 0 | 0 | 0 | 0 |  | 0 | 0 | 0 | 0 |  | 0 | 0 | 0 | 0
577430 | 5 | Marine | 400 | 30 | 0 | 3000 | 3000 | 1,001 - 5,000 sqft | 1,001 - 5,000 sqft | Healthcare | HEATING SYSTEMS | 0 | 0 | 0 | 0 | 0 | 0 | 0 | 0 | 3 | 0 | 0 | 0 | 3 | 0 | COOLING SYSTEMS | 3 | 0 | 0 | 0 | 0 | 0 | 0 | 0 | 0 | 3 | WATER HEATING SYSTEMS | 0 | 0 | 0 | 0 | 0 | 0 | 0 | 0 | 0 | 1 | 0 | 1 | 0 | COOKING EQUIPMENT | 0 | 0 | 0 | 0 | 0 | 0 | PV-EV | 1 | 44000 | 1 | FRACTIONAL ATTRIBUTION | Level 2 Charger | Solar Panel | [8 empty] | 130000 | 1000 | [7 empty] | LOADS | 20.19 | 84.1 | 400 | 400 | 315.9 | 78.97% | 1 | FUEL SUB SCENARIOS | Yes |  | 0 | 0 | 0 | 0 |  | Yes | 15.8 | 0 | 1 | 1 |  |  |  | 0 | 0 | 0 | 0 | Yes | 15.8 | 0 | 1 | 1 | Yes | 15.8 | 0 | 1 | 1
566174 | 4 | Marine | 200 | 42 | 0 | 1750 | 1750 | 1,001 - 5,000 sqft | 1,001 - 5,000 sqft | Healthcare | HEATING SYSTEMS | 0 | 0 | 0 | 3 | 0 | 0 | 0 | 3 | 0 | 0 | 0 | 0 | 0 | 0 | COOLING SYSTEMS | 1 | 0 | 0 | 0 | 0 | 0 | 0 | 0 | 0 | 1 | WATER HEATING SYSTEMS | 0 | 0 | 0 | 1 | 0 | 0 | 1 | 0 | 0 | 0 | 0 | 0 | 0 | COOKING EQUIPMENT | 0 | 0 | 0 | 0 | 0 | 0 | PV-EV | 0 | 0 | 0 | FRACTIONAL ATTRIBUTION | [19 empty] | LOADS | 10.42 | 43.4 | 200 | 200 | 156.6 | 78.29% | 0 | FUEL SUB SCENARIOS |  |  | 0 | 0 | 0 | 0 |  |  | 0 | 0 | 0 | 0 |  |  |  | 0 | 0 | 0 | 0 |  | 0 | 0 | 0 | 0 |  | 0 | 0 | 0 | 0
543338 | 3 | Marine | 200 | 12 | 2 | 1624 | 1624 | 1,001 - 5,000 sqft | 1,001 - 5,000 sqft | Healthcare | HEATING SYSTEMS | 0 | 0 | 0 | 0 | 0 | 0 | 0 | 0 | 0 | 0 | 0 | 0 | 0 | 0 | COOLING SYSTEMS | 1 | 0 | 0 | 0 | 0 | 0 | 0 | 0 | 0 | 1 | WATER HEATING SYSTEMS | 0 | 0 | 0 | 0 | 0 | 0 | 0 | 0 | 0 | 0 | 0 | 0 | 1 | COOKING EQUIPMENT | 0 | 0 | 0 | 0 | 0 | 0 | PV-EV | 0 | 0 | 0 | FRACTIONAL ATTRIBUTION | [12 empty] | HVAC_HP, Solar Panel | HVAC HP | Solar Panel |  |  |  |  | LOADS | 7.24 | 30.2 | 200 | 200 | 169.8 | 84.92% | 0 | FUEL SUB SCENARIOS |  |  | 0 | 0 | 0 | 0 |  |  | 0 | 0 | 0 | 0 |  |  |  | 0 | 0 | 0 | 0 |  | 0 | 0 | 0 | 0 |  | 0 | 0 | 0 | 0
538304 | 3 | Marine | 250 | 9 | 11 | 3500 | 3500 | 1,001 - 5,000 sqft | 1,001 - 5,000 sqft | Healthcare | HEATING SYSTEMS | 0 | 0 | 0 | 0 | 0 | 0 | 0 | 0 | 0 | 0 | 0 | 0 | 0 | 0 | COOLING SYSTEMS | 0 | 0 | 0 | 0 | 0 | 0 | 0 | 0 | 0 | 0 | WATER HEATING SYSTEMS | 0 | 0 | 0 | 1 | 0 | 0 | 1 | 0 | 0 | 0 | 0 | 0 | 0 | COOKING EQUIPMENT | 0 | 0 | 0 | 0 | 0 | 0 | PV-EV | 0 | 0 | 0 | FRACTIONAL ATTRIBUTION | [19 empty] | LOADS | 5.29 | 22 | 250 |  | 228 | 91.18% | 0 | FUEL SUB SCENARIOS |  |  | 0 | 0 | 0 | 0 |  |  | 0 | 0 | 0 | 0 |  |  |  | 0 | 0 | 0 | 0 |  | 0 | 0 | 0 | 0 |  | 0 | 0 | 0 | 0
538064 | 3 | Marine | 200 | 26 | 4 | 3924 | 3924 | 1,001 - 5,000 sqft | 1,001 - 5,000 sqft | Healthcare | HEATING SYSTEMS | 0 | 0 | 0 | 2 | 0 | 0 | 0 | 2 | 0 | 0 | 0 | 0 | 0 | 0 | COOLING SYSTEMS | 2 | 0 | 0 | 0 | 0 | 0 | 0 | 0 | 0 | 2 | WATER HEATING SYSTEMS | 0 | 0 | 0 | 0 | 0 | 0 | 0 | 0 | 0 | 0 | 0 | 0 | 0 | COOKING EQUIPMENT | 0 | 0 | 1 | 1 | 0 | 0 | PV-EV | 0 | 0 | 0 | FRACTIONAL ATTRIBUTION | [19 empty] | LOADS | 15.84 | 66 | 200 | 200 | 134 | 67.00% | 0 | FUEL SUB SCENARIOS |  |  | 0 | 0 | 0 | 0 |  |  | 0 | 0 | 0 | 0 | Yes | Yes | Yes | 137.5 | 1 | 1 | 0 |  | 0 | 0 | 0 | 0 | Yes | 137.5 | 1 | 1 | 0
536786 | 3 | Marine | 200 | 18 | 23 | 1145 | 1145 | 1,001 - 5,000 sqft | 1,001 - 5,000 sqft | Healthcare | HEATING SYSTEMS | 0 | 0 | 0 | 0 | 0 | 0 | 0 | 0 | 1 | 0 | 0 | 0 | 1 | 0 | COOLING SYSTEMS | 1 | 0 | 0 | 0 | 0 | 0 | 0 | 0 | 0 | 1 | WATER HEATING SYSTEMS | 1 | 0 | 0 | 0 | 0 | 0 | 1 | 0 | 0 | 0 | 0 | 0 | 0 | COOKING EQUIPMENT | 0 | 0 | 0 | 0 | 0 | 0 | PV-EV | 0 | 0 | 0 | FRACTIONAL ATTRIBUTION | HPWH | [6 empty] | 1000 |  |  |  |  | HVAC_HP | [6 empty] | LOADS | 5.66 | 23.6 | 200 | 200 | 176.4 | 88.21% | 0 | FUEL SUB SCENARIOS | Yes |  | 0 | 0 | 0 | 0 |  |  | 0 | 0 | 0 | 0 |  |  |  | 0 | 0 | 0 | 0 |  | 0 | 0 | 0 | 0 | Yes | 0 | 0 | 0 | 0
520220 | 2 | Marine | 250 | 42 | 0 | 1800 | 1800 | 1,001 - 5,000 sqft | 1,001 - 5,000 sqft | Healthcare | HEATING SYSTEMS | 0 | 0 | 0 | 0 | 0 | 0 | 0 | 0 | 0 | 0 | 0 | 0 | 0 | 0 | COOLING SYSTEMS | 0 | 0 | 0 | 1 | 0 | 0 | 0 | 0 | 0 | 1 | WATER HEATING SYSTEMS | 0 | 0 | 0 | 0 | 0 | 0 | 0 | 0 | 1 | 0 | 0 | 1 | 0 | COOKING EQUIPMENT | 0 | 0 | 0 | 0 | 0 | 0 | PV-EV | 0 | 0 | 0 | FRACTIONAL ATTRIBUTION | [19 empty] | LOADS | 0.9 | 3.8 | 250 |  | 246.3 | 98.50% | 0 | FUEL SUB SCENARIOS |  |  | 0 | 0 | 0 | 0 | Yes |  | 15.8 | 0 | 1 | 1 |  |  |  | 0 | 0 | 0 | 0 |  | 15.8 | 0 | 0 | 0 | Yes | 15.8 | 0 | 1 | 1
516776 | 2 | Marine | 250 | 24 | 7 | 1100 | 1100 | 1,001 - 5,000 sqft | 1,001 - 5,000 sqft | Healthcare | HEATING SYSTEMS | 0 | 0 | 0 | 0 | 0 | 0 | 0 | 0 | 0 | 0 | 0 | 0 | 0 | 1 | COOLING SYSTEMS | 1 | 0 | 0 | 0 | 0 | 0 | 0 | 0 | 0 | 1 | WATER HEATING SYSTEMS | 0 | 0 | 0 | 0 | 0 | 0 | 0 | 0 | 0 | 0 | 0 | 0 | 0 | COOKING EQUIPMENT | 0 | 0 | 0 | 0 | 0 | 0 | PV-EV | 0 | 0 | 0 | FRACTIONAL ATTRIBUTION | [19 empty] | LOADS | 11.27 | 47 | 250 |  | 203 | 81.22% | 0 | FUEL SUB SCENARIOS |  |  | 0 | 0 | 0 | 0 |  |  | 0 | 0 | 0 | 0 |  |  |  | 0 | 0 | 0 | 0 |  | 0 | 0 | 0 | 0 |  | 0 | 0 | 0 | 0
515390 | 2 | Marine | 225 | 22 | 8 | 2600 | 2600 | 1,001 - 5,000 sqft | 1,001 - 5,000 sqft | Healthcare | HEATING SYSTEMS | 0 | 0 | 0 | 0 | 0 | 0 | 0 | 0 | 1 | 0 | 0 | 0 | 1 | 0 | COOLING SYSTEMS | 2 | 0 | 0 | 0 | 0 | 0 | 0 | 0 | 0 | 2 | WATER HEATING SYSTEMS | 0 | 0 | 0 | 0 | 0 | 0 | 0 | 0 | 0 | 1 | 0 | 1 | 0 | COOKING EQUIPMENT | 0 | 0 | 0 | 0 | 0 | 0 | PV-EV | 0 | 0 | 0 | FRACTIONAL ATTRIBUTION | [12 empty] | HVAC_HP, Solar Panel | Solar Panel | HVAC HP |  |  |  |  | LOADS | 10.96 | 45.7 | 225 | 225 | 179.3 | 79.70% | 0 | FUEL SUB SCENARIOS | Yes |  | 0 | 0 | 0 | 0 |  | Yes | 15.8 | 0 | 0 | 0 |  |  |  | 0 | 0 | 0 | 0 | Yes | 15.8 | 0 | 0 | 0 | Yes | 15.8 | 0 | 0 | 0
514004 | 2 | Marine | 200 | 19 | 1 | 1800 | 1800 | 1,001 - 5,000 sqft | 1,001 - 5,000 sqft | Healthcare | HEATING SYSTEMS | 0 | 0 | 0 | 0 | 0 | 2 | 0 | 2 | 0 | 0 | 0 | 0 | 0 | 0 | COOLING SYSTEMS | 0 | 0 | 0 | 1 | 0 | 0 | 0 | 0 | 0 | 1 | WATER HEATING SYSTEMS | 0 | 1 | 0 | 0 | 0 | 0 | 1 | 0 | 0 | 0 | 0 | 0 | 0 | COOKING EQUIPMENT | 0 | 0 | 0 | 0 | 0 | 0 | PV-EV | 0 | 0 | 0 | FRACTIONAL ATTRIBUTION | [12 empty] | HVAC_HP, EV Charger, Solar Panel | HVAC HP | Solar Panel | Level 2 Charger |  |  |  | LOADS | 13.79 | 57.5 | 200 | 200 | 142.5 | 71.27% | 0 | FUEL SUB SCENARIOS |  |  | 0 | 0 | 0 | 0 |  |  | 0 | 0 | 0 | 0 |  |  |  | 0 | 0 | 0 | 0 |  | 0 | 0 | 0 | 0 |  | 0 | 0 | 0 | 0
509234 | 1 | Marine | 250 | 13 | 3 | 1800 | 1800 | 1,001 - 5,000 sqft | 1,001 - 5,000 sqft | Healthcare | HEATING SYSTEMS | 0 | 0 | 0 | 2 | 0 | 0 | 0 | 2 | 0 | 0 | 0 | 0 | 0 | 0 | COOLING SYSTEMS | 0 | 0 | 0 | 0 | 0 | 0 | 0 | 0 | 0 | 0 | WATER HEATING SYSTEMS | 0 | 1 | 0 | 0 | 0 | 0 | 1 | 0 | 0 | 0 | 0 | 0 | 0 | COOKING EQUIPMENT | 0 | 0 | 0 | 0 | 0 | 0 | PV-EV | 0 | 0 | 0 | FRACTIONAL ATTRIBUTION | [12 empty] | HVAC_HP, Solar Panel | Solar Panel | HVAC HP |  |  |  |  | LOADS | 20.33 | 84.7 | 250 |  | 165.3 | 66.12% | 0 | FUEL SUB SCENARIOS |  |  | 0 | 0 | 0 | 0 |  |  | 0 | 0 | 0 | 0 |  |  |  | 0 | 0 | 0 | 0 |  | 0 | 0 | 0 | 0 |  | 0 | 0 | 0 | 0
713066 | 7 - Coastal | Hot_Dry | 100 | 7 | 5 | 1206 | 1206 | 1,001 - 5,000 sqft | 1,001 - 5,000 sqft | Industrial | HEATING SYSTEMS | 0 | 0 | 0 | 0 | 0 | 0 | 0 | 0 | 0 | 0 | 0 | 0 | 0 | 0 | COOLING SYSTEMS | 0 | 0 | 0 | 0 | 0 | 0 | 0 | 0 | 0 | 0 | WATER HEATING SYSTEMS | 0 | 0 | 0 | 0 | 1 | 0 | 1 | 0 | 0 | 0 | 0 | 0 | 0 | COOKING EQUIPMENT | 0 | 0 | 0 | 0 | 0 | 0 | PV-EV | 0 | 0 | 0 | FRACTIONAL ATTRIBUTION | [19 empty] | LOADS | 4.2 | 17.5 | 100 | 100 | 82.5 | 82.50% | 0 | FUEL SUB SCENARIOS |  |  | 0 | 0 | 0 | 0 |  |  | 0 | 0 | 0 | 0 |  |  |  | 0 | 0 | 0 | 0 |  | 0 | 0 | 0 | 0 |  | 0 | 0 | 0 | 0
712796 | 7 - Coastal | Hot_Dry | 200 | 11 | 3 | 2000 | 2000 | 1,001 - 5,000 sqft | 1,001 - 5,000 sqft | Industrial | HEATING SYSTEMS | 0 | 0 | 0 | 3 | 0 | 0 | 0 | 3 | 0 | 0 | 0 | 0 | 0 | 0 | COOLING SYSTEMS | 2 | 0 | 0 | 0 | 0 | 0 | 0 | 0 | 0 | 2 | WATER HEATING SYSTEMS | 0 | 0 | 0 | 0 | 0 | 0 | 0 | 0 | 0 | 0 | 0 | 0 | 0 | COOKING EQUIPMENT | 0 | 0 | 0 | 0 | 0 | 0 | PV-EV | 0 | 0 | 0 | FRACTIONAL ATTRIBUTION | [12 empty] | HPWH | [6 empty] | LOADS | 6 | 25 | 200 | 200 | 175 | 87.50% | 0 | FUEL SUB SCENARIOS |  |  | 0 | 0 | 0 | 0 |  |  | 0 | 0 | 0 | 0 |  |  |  | 0 | 0 | 0 | 0 |  | 0 | 0 | 0 | 0 |  | 0 | 0 | 0 | 0
700238 | 8 | Hot_Dry | 225 | 15 | 4 | 3306 | 3306 | 1,001 - 5,000 sqft | 1,001 - 5,000 sqft | Industrial | HEATING SYSTEMS | 0 | 0 | 0 | 1 | 0 | 0 | 0 | 1 | 0 | 0 | 0 | 0 | 0 | 0 | COOLING SYSTEMS | 1 | 0 | 0 | 0 | 0 | 0 | 0 | 0 | 0 | 1 | WATER HEATING SYSTEMS | 0 | 0 | 0 | 0 | 0 | 0 | 0 | 0 | 0 | 0 | 0 | 0 | 0 | COOKING EQUIPMENT | 0 | 0 | 0 | 0 | 0 | 0 | PV-EV | 0 | 0 | 0 | FRACTIONAL ATTRIBUTION | [19 empty] | LOADS | 9 | 37.5 | 225 |  | 187.5 | 83.33% | 1 | FUEL SUB SCENARIOS |  |  | 0 | 0 | 0 | 0 |  |  | 0 | 0 | 0 | 0 |  |  |  | 0 | 0 | 0 | 0 |  | 0 | 0 | 0 | 0 |  | 0 | 0 | 0 | 0
678404 | 15 | Hot_Dry | 100 | 10 | 0 | 1200 | 1200 | 1,001 - 5,000 sqft | 1,001 - 5,000 sqft | Industrial | HEATING SYSTEMS | 0 | 0 | 0 | 0 | 0 | 0 | 0 | 0 | 1 | 0 | 0 | 0 | 1 | 0 | COOLING SYSTEMS | 1 | 0 | 0 | 0 | 0 | 0 | 0 | 0 | 0 | 1 | WATER HEATING SYSTEMS | 0 | 0 | 0 | 0 | 0 | 0 | 0 | 0 | 0 | 0 | 0 | 0 | 1 | COOKING EQUIPMENT | 0 | 0 | 0 | 0 | 0 | 0 | PV-EV | 0 | 0 | 0 | FRACTIONAL ATTRIBUTION | [19 empty] | LOADS | 5 | 20.8 | 100 | 100 | 79.2 | 79.17% | 0 | FUEL SUB SCENARIOS | Yes |  | 0 | 0 | 0 | 0 |  |  | 0 | 0 | 0 | 0 |  |  |  | 0 | 0 | 0 | 0 |  | 0 | 0 | 0 | 0 | Yes | 0 | 0 | 0 | 0
672224 | 14 | Hot_Dry | 400 | 22 | 1 | 4700 | 4700 | 1,001 - 5,000 sqft | 1,001 - 5,000 sqft | Industrial | HEATING SYSTEMS | 0 | 0 | 0 | 0 | 0 | 0 | 0 | 0 | 0 | 0 | 0 | 0 | 0 | 0 | COOLING SYSTEMS | 0 | 0 | 0 | 0 | 3 | 0 | 0 | 0 | 0 | 3 | WATER HEATING SYSTEMS | 0 | 0 | 0 | 2 | 0 | 0 | 2 | 0 | 0 | 0 | 0 | 0 | 0 | COOKING EQUIPMENT | 0 | 0 | 0 | 0 | 0 | 0 | PV-EV | 0 | 0 | 0 | FRACTIONAL ATTRIBUTION | [19 empty] | LOADS | 6 | 25 | 400 | 400 | 375 | 93.75% | 0 | FUEL SUB SCENARIOS |  |  | 0 | 0 | 0 | 0 |  |  | 0 | 0 | 0 | 0 |  |  |  | 0 | 0 | 0 | 0 |  | 0 | 0 | 0 | 0 |  | 0 | 0 | 0 | 0
606296 | 12 | Hot_Dry | 225 | 22 | 20 | 1600 | 1600 | 1,001 - 5,000 sqft | 1,001 - 5,000 sqft | Industrial | HEATING SYSTEMS | 0 | 0 | 0 | 0 | 0 | 0 | 0 | 0 | 0 | 0 | 0 | 0 | 0 | 0 | COOLING SYSTEMS | 1 | 0 | 0 | 0 | 0 | 0 | 0 | 0 | 0 | 1 | WATER HEATING SYSTEMS | 0 | 0 | 0 | 1 | 0 | 0 | 1 | 0 | 0 | 0 | 0 | 0 | 0 | COOKING EQUIPMENT | 0 | 0 | 0 | 0 | 0 | 0 | PV-EV | 0 | 0 | 0 | FRACTIONAL ATTRIBUTION | [19 empty] | LOADS | 3.44 | 14.3 | 225 |  | 210.7 | 93.63% | 0 | FUEL SUB SCENARIOS |  |  | 0 | 0 | 0 | 0 |  |  | 0 | 0 | 0 | 0 |  |  |  | 0 | 0 | 0 | 0 |  | 0 | 0 | 0 | 0 |  | 0 | 0 | 0 | 0
599984 | 11 | Hot_Dry | 225 | 18 | 6 | 1200 | 1200 | 1,001 - 5,000 sqft | 1,001 - 5,000 sqft | Industrial | HEATING SYSTEMS | 0 | 0 | 0 | 0 | 0 | 0 | 0 | 0 | 1 | 0 | 0 | 0 | 1 | 0 | COOLING SYSTEMS | 1 | 0 | 0 | 0 | 0 | 0 | 0 | 0 | 0 | 1 | WATER HEATING SYSTEMS | 0 | 0 | 0 | 0 | 0 | 0 | 0 | 0 | 0 | 0 | 0 | 0 | 0 | COOKING EQUIPMENT | 0 | 0 | 0 | 0 | 0 | 0 | PV-EV | 0 | 0 | 0 | FRACTIONAL ATTRIBUTION | [19 empty] | LOADS | 12.08 | 50.3 | 225 |  | 174.7 | 77.63% | 0 | FUEL SUB SCENARIOS | Yes |  | 0 | 0 | 0 | 0 |  |  | 0 | 0 | 0 | 0 |  |  |  | 0 | 0 | 0 | 0 |  | 0 | 0 | 0 | 0 | Yes | 0 | 0 | 0 | 0
582674 | 5 | Marine | 200 | 4 | 26 | 1100 | 1100 | 1,001 - 5,000 sqft | 1,001 - 5,000 sqft | Industrial | HEATING SYSTEMS | 0 | 0 | 0 | 0 | 0 | 0 | 0 | 0 | 0 | 0 | 0 | 0 | 0 | 0 | COOLING SYSTEMS | 0 | 0 | 0 | 0 | 0 | 0 | 0 | 0 | 0 | 0 | WATER HEATING SYSTEMS | 0 | 1 | 0 | 0 | 0 | 0 | 1 | 0 | 0 | 0 | 0 | 0 | 0 | COOKING EQUIPMENT | 0 | 0 | 0 | 0 | 0 | 0 | PV-EV | 0 | 0 | 0 | FRACTIONAL ATTRIBUTION | [12 empty] | HVAC_HP, Solar Panel | HVAC HP | Solar Panel |  |  |  |  | LOADS | 3.57 | 14.9 | 200 | 200 | 185.1 | 92.56% | 0 | FUEL SUB SCENARIOS |  |  | 0 | 0 | 0 | 0 |  |  | 0 | 0 | 0 | 0 |  |  |  | 0 | 0 | 0 | 0 |  | 0 | 0 | 0 | 0 |  | 0 | 0 | 0 | 0
563876 | 4 | Marine | 200 | 26 | 4 | 4000 | 4000 | 1,001 - 5,000 sqft | 1,001 - 5,000 sqft | Industrial | HEATING SYSTEMS | 1 | 0 | 0 | 0 | 0 | 0 | 0 | 1 | 0 | 0 | 0 | 0 | 0 | 0 | COOLING SYSTEMS | 0 | 0 | 0 | 0 | 0 | 0 | 0 | 1 | 0 | 1 | WATER HEATING SYSTEMS | 0 | 0 | 0 | 2 | 0 | 0 | 2 | 0 | 0 | 0 | 0 | 0 | 0 | COOKING EQUIPMENT | 0 | 0 | 0 | 0 | 0 | 0 | PV-EV | 0 | 0 | 0 | FRACTIONAL ATTRIBUTION | [12 empty] | Solar Panel | [6 empty] | LOADS | 7.86 | 32.8 | 200 | 200 | 167.3 | 83.63% | 1 | FUEL SUB SCENARIOS |  |  | 0 | 0 | 0 | 0 |  |  | 0 | 0 | 0 | 0 |  |  |  | 0 | 0 | 0 | 0 |  | 0 | 0 | 0 | 0 |  | 0 | 0 | 0 | 0
515714 | 2 | Marine | 225 | 16 | 1 | 3400 | 3400 | 1,001 - 5,000 sqft | 1,001 - 5,000 sqft | Industrial | HEATING SYSTEMS | 2 | 0 | 0 | 0 | 0 | 0 | 0 | 2 | 0 | 0 | 0 | 0 | 0 | 0 | COOLING SYSTEMS | 0 | 0 | 0 | 0 | 0 | 0 | 0 | 2 | 0 | 2 | WATER HEATING SYSTEMS | 0 | 0 | 0 | 0 | 0 | 0 | 0 | 0 | 1 | 0 | 0 | 1 | 0 | COOKING EQUIPMENT | 0 | 0 | 0 | 0 | 0 | 0 | PV-EV | 0 | 0 | 0 | FRACTIONAL ATTRIBUTION | [19 empty] | LOADS | 7.61 | 31.7 | 225 |  | 193.3 | 85.91% | 0 | FUEL SUB SCENARIOS |  |  | 0 | 0 | 0 | 0 | Yes |  | 15.8 | 0 | 1 | 1 |  |  |  | 0 | 0 | 0 | 0 |  | 15.8 | 0 | 0 | 0 | Yes | 15.8 | 0 | 1 | 1
21712 | 5 | Marine | 100 | 1 | 0 | 1300 | 1300 | 1,001 - 5,000 sqft | 1,001 - 5,000 sqft | Industrial | HEATING SYSTEMS | 0 | 0 | 0 | 0 | 0 | 0 | 0 | 0 | 0 | 0 | 0 | 0 | 0 | 0 | COOLING SYSTEMS | 0 | 0 | 0 | 0 | 0 | 0 | 0 | 0 | 0 | 0 | WATER HEATING SYSTEMS | 0 | 0 | 0 | 0 | 0 | 0 | 0 | 0 | 0 | 0 | 0 | 0 | 0 | COOKING EQUIPMENT | 0 | 0 | 0 | 0 | 0 | 0 | PV-EV | 0 | 0 | 0 | FRACTIONAL ATTRIBUTION | [19 empty] | LOADS | 2.052 | 8.6 | 100 | 100 | 91.4 | 91.45% | 0 | FUEL SUB SCENARIOS |  |  | 0 | 0 | 0 | 0 |  |  | 0 | 0 | 0 | 0 |  |  |  | 0 | 0 | 0 | 0 |  | 0 | 0 | 0 | 0 |  | 0 | 0 | 0 | 0
674228 | 15 | Hot_Dry | 100 | 11 | 7 | 4000 | 4000 | 1,001 - 5,000 sqft | 1,001 - 5,000 sqft | Lodging | HEATING SYSTEMS | 0 | 0 | 0 | 0 | 0 | 1 | 0 | 1 | 0 | 0 | 0 | 0 | 0 | 0 | COOLING SYSTEMS | 0 | 0 | 0 | 0 | 0 | 0 | 0 | 0 | 0 | 0 | WATER HEATING SYSTEMS | 0 | 0 | 0 | 1 | 0 | 0 | 1 | 0 | 0 | 0 | 0 | 0 | 0 | COOKING EQUIPMENT | 0 | 0 | 0 | 0 | 0 | 0 | PV-EV | 0 | 0 | 0 | FRACTIONAL ATTRIBUTION | [12 empty] | HPWH | [6 empty] | LOADS | 1 | 4.2 | 100 | 100 | 95.8 | 95.83% | 0 | FUEL SUB SCENARIOS |  |  | 0 | 0 | 0 | 0 |  |  | 0 | 0 | 0 | 0 |  |  |  | 0 | 0 | 0 | 0 |  | 0 | 0 | 0 | 0 |  | 0 | 0 | 0 | 0
601718 | 11 | Hot_Dry | 200 | 2 | 0 | 5000 | 5000 | 1,001 - 5,000 sqft | 1,001 - 5,000 sqft | Lodging | HEATING SYSTEMS | 0 | 0 | 0 | 0 | 0 | 0 | 0 | 0 | 0 | 0 | 0 | 0 | 0 | 0 | COOLING SYSTEMS | 3 | 0 | 0 | 0 | 0 | 0 | 0 | 0 | 0 | 3 | WATER HEATING SYSTEMS | 0 | 0 | 0 | 0 | 0 | 0 | 0 | 0 | 0 | 0 | 0 | 0 | 0 | COOKING EQUIPMENT | 0 | 0 | 0 | 0 | 0 | 0 | PV-EV | 0 | 0 | 0 | FRACTIONAL ATTRIBUTION | [12 empty] | Solar Panel | [6 empty] | LOADS | 0.08 | 0.3 | 200 | 200 | 199.7 | 99.83% | 0 | FUEL SUB SCENARIOS |  |  | 0 | 0 | 0 | 0 |  |  | 0 | 0 | 0 | 0 |  |  |  | 0 | 0 | 0 | 0 |  | 0 | 0 | 0 | 0 |  | 0 | 0 | 0 | 0
741122 | 10 - Inland | Hot_Dry | 200 | 21 | 9 | 2380 |  | Unknown | 1,001 - 5,000 sqft | Miscellaneous | HEATING SYSTEMS | 0 | 0 | 0 | 0 | 0 | 0 | 0 | 0 | 0 | 0 | 0 | 0 | 0 | 0 | COOLING SYSTEMS | 0 | 1 | 0 | 0 | 0 | 0 | 0 | 0 | 0 | 1 | WATER HEATING SYSTEMS | 0 | 0 | 0 | 1 | 1 | 0 | 2 | 0 | 0 | 0 | 0 | 0 | 0 | COOKING EQUIPMENT | 0 | 0 | 0 | 0 | 0 | 0 | PV-EV | 0 | 0 | 0 | FRACTIONAL ATTRIBUTION | [12 empty] | Solar Panel | [6 empty] | LOADS | 2.8 | 11.7 | 200 | 200 | 188.3 | 94.17% | 1 | FUEL SUB SCENARIOS |  |  | 0 | 0 | 0 | 0 |  |  | 0 | 0 | 0 | 0 |  |  |  | 0 | 0 | 0 | 0 |  | 0 | 0 | 0 | 0 |  | 0 | 0 | 0 | 0
727556 | 14 - Mountains | Hot_Dry | 200 | 2 | 4 | 2380 |  | Unknown | 1,001 - 5,000 sqft | Miscellaneous | HEATING SYSTEMS | 0 | 0 | 0 | 0 | 0 | 0 | 0 | 0 | 0 | 0 | 0 | 2 | 2 | 0 | COOLING SYSTEMS | 0 | 0 | 0 | 0 | 0 | 0 | 0 | 0 | 0 | 0 | WATER HEATING SYSTEMS | 0 | 0 | 0 | 0 | 0 | 0 | 0 | 0 | 0 | 0 | 0 | 0 | 0 | COOKING EQUIPMENT | 0 | 0 | 0 | 0 | 0 | 0 | PV-EV | 0 | 0 | 0 | FRACTIONAL ATTRIBUTION | [12 empty] | Solar Panel | [6 empty] | LOADS | 0 | 0 | 200 | 200 | 200 | 100.00% | 0 | FUEL SUB SCENARIOS |  |  | 0 | 0 | 0 | 0 |  |  | 0 | 0 | 0 | 0 |  |  |  | 0 | 0 | 0 | 0 |  | 0 | 0 | 0 | 0 |  | 0 | 0 | 0 | 0
726896 | 14 - Mountains | Hot_Dry | 200 | 31 | 0 | 2750 | 2750 | 1,001 - 5,000 sqft | 1,001 - 5,000 sqft | Miscellaneous | HEATING SYSTEMS | 0 | 0 | 0 | 0 | 0 | 0 | 0 | 0 | 0 | 0 | 1 | 0 | 1 | 0 | COOLING SYSTEMS | 0 | 0 | 0 | 1 | 0 | 0 | 0 | 0 | 0 | 1 | WATER HEATING SYSTEMS | 0 | 0 | 0 | 0 | 0 | 0 | 0 | 0 | 0 | 1 | 0 | 1 | 0 | COOKING EQUIPMENT | 0 | 0 | 0 | 0 | 0 | 0 | PV-EV | 1 | 8000 | 1 | FRACTIONAL ATTRIBUTION | Level 2 Charger | Solar Panel | [8 empty] | 20000 | 500 | HVAC_HP, HPWH, Electric Convection Oven | HVAC HP | Electric Convection Oven | HPWH |  |  |  | LOADS | 4.7 | 19.6 | 200 | 200 | 180.4 | 90.21% | 0 | FUEL SUB SCENARIOS |  | Yes | 0 | 0 | 0 | 0 |  | Yes | 15.8 | 0 | 1 | 1 |  |  |  | 0 | 0 | 0 | 0 | Yes | 15.8 | 0 | 1 | 1 | Yes | 15.8 | 0 | 1 | 1
725198 | 14 - Mountains | Hot_Dry | 250 | 1 | 3 | 2380 |  | Unknown | 1,001 - 5,000 sqft | Miscellaneous | HEATING SYSTEMS | 0 | 0 | 0 | 0 | 0 | 0 | 0 | 0 | 0 | 0 | 0 | 0 | 0 | 0 | COOLING SYSTEMS | 0 | 0 | 0 | 0 | 0 | 0 | 0 | 0 | 0 | 0 | WATER HEATING SYSTEMS | 0 | 0 | 0 | 0 | 0 | 0 | 0 | 0 | 0 | 0 | 0 | 0 | 0 | COOKING EQUIPMENT | 0 | 0 | 0 | 0 | 0 | 0 | PV-EV | 0 | 0 | 0 | FRACTIONAL ATTRIBUTION | [19 empty] | LOADS | 2.6 | 10.8 | 250 |  | 239.2 | 95.67% | 0 | FUEL SUB SCENARIOS |  |  | 0 | 0 | 0 | 0 |  |  | 0 | 0 | 0 | 0 |  |  |  | 0 | 0 | 0 | 0 |  | 0 | 0 | 0 | 0 |  | 0 | 0 | 0 | 0
724412 | 7 - Coastal | Hot_Dry | 400 | 25 | 5 | 4700 | 4700 | 1,001 - 5,000 sqft | 1,001 - 5,000 sqft | Miscellaneous | HEATING SYSTEMS | 0 | 0 | 0 | 0 | 0 | 0 | 0 | 0 | 0 | 0 | 0 | 0 | 0 | 0 | COOLING SYSTEMS | 0 | 0 | 0 | 0 | 0 | 0 | 0 | 0 | 0 | 0 | WATER HEATING SYSTEMS | 0 | 0 | 0 | 0 | 0 | 0 | 0 | 0 | 0 | 0 | 0 | 0 | 0 | COOKING EQUIPMENT | 0 | 0 | 0 | 0 | 0 | 0 | PV-EV | 0 | 0 | 0 | FRACTIONAL ATTRIBUTION | [19 empty] | LOADS | 5.3 | 22.1 | 400 | 400 | 377.9 | 94.48% | 0 | FUEL SUB SCENARIOS |  |  | 0 | 0 | 0 | 0 |  |  | 0 | 0 | 0 | 0 |  |  |  | 0 | 0 | 0 | 0 |  | 0 | 0 | 0 | 0 |  | 0 | 0 | 0 | 0
721490 | 7 - Coastal | Hot_Dry | 250 | 6 | 4 | 1400 | 1400 | 1,001 - 5,000 sqft | 1,001 - 5,000 sqft | Miscellaneous | HEATING SYSTEMS | 0 | 0 | 0 | 0 | 0 | 0 | 0 | 0 | 0 | 0 | 0 | 0 | 0 | 0 | COOLING SYSTEMS | 0 | 0 | 0 | 0 | 0 | 0 | 0 | 0 | 0 | 0 | WATER HEATING SYSTEMS | 0 | 0 | 0 | 0 | 0 | 0 | 0 | 0 | 0 | 0 | 0 | 0 | 0 | COOKING EQUIPMENT | 0 | 0 | 0 | 0 | 0 | 0 | PV-EV | 0 | 0 | 0 | FRACTIONAL ATTRIBUTION | [12 empty] | HPWH, Solar Panel | Solar Panel | HPWH |  |  |  |  | LOADS | 3.2 | 13.3 | 250 |  | 236.7 | 94.67% | 0 | FUEL SUB SCENARIOS |  |  | 0 | 0 | 0 | 0 |  |  | 0 | 0 | 0 | 0 |  |  |  | 0 | 0 | 0 | 0 |  | 0 | 0 | 0 | 0 |  | 0 | 0 | 0 | 0
701816 | 16 | Cold | 200 | 10 | 10 | 2380 |  | Unknown | 1,001 - 5,000 sqft | Miscellaneous | HEATING SYSTEMS | 0 | 0 | 0 | 0 | 0 | 0 | 0 | 0 | 0 | 0 | 3 | 0 | 3 | 0 | COOLING SYSTEMS | 0 | 0 | 0 | 0 | 0 | 3 | 0 | 0 | 0 | 3 | WATER HEATING SYSTEMS | 0 | 0 | 0 | 0 | 0 | 0 | 0 | 0 | 2 | 3 | 0 | 5 | 0 | COOKING EQUIPMENT | 0 | 0 | 0 | 0 | 0 | 0 | PV-EV | 0 | 0 | 0 | FRACTIONAL ATTRIBUTION | [12 empty] | HVAC_HP, HPWH, EV Charger, Solar Panel | Solar Panel | Level 2 Charger | HVAC HP | HPWH |  |  | LOADS | 4 | 16.7 | 200 | 200 | 183.3 | 91.67% | 0 | FUEL SUB SCENARIOS |  | Yes | 0 | 0 | 0 | 0 | Yes | Yes | 79.2 | 0 | 0 | 0 |  |  |  | 0 | 0 | 0 | 0 | Yes | 79.2 | 0 | 0 | 0 | Yes | 79.2 | 0 | 0 | 0
700118 | 13 | Hot_Dry | 600 | 12 | 4 | 4000 | 4000 | 1,001 - 5,000 sqft | 1,001 - 5,000 sqft | Miscellaneous | HEATING SYSTEMS | 0 | 0 | 0 | 0 | 0 | 0 | 0 | 0 | 2 | 0 | 0 | 0 | 2 | 0 | COOLING SYSTEMS | 3 | 0 | 0 | 0 | 0 | 0 | 0 | 0 | 0 | 3 | WATER HEATING SYSTEMS | 0 | 0 | 0 | 0 | 0 | 0 | 0 | 2 | 0 | 0 | 0 | 2 | 1 | COOKING EQUIPMENT | 0 | 0 | 0 | 0 | 0 | 0 | PV-EV | 0 | 0 | 0 | FRACTIONAL ATTRIBUTION | [12 empty] | HVAC_HP, EV Charger, Solar Panel | HVAC HP | Solar Panel | Level 2 Charger |  |  |  | LOADS | 94 | 391.7 | 600 | 600 | 208.3 | 34.72% | 0 | FUEL SUB SCENARIOS | Yes |  | 0 | 0 | 0 | 0 | Yes |  | 100 | 0 | 0 | 0 |  |  |  | 0 | 0 | 0 | 0 | Yes | 100 | 0 | 0 | 0 | Yes | 100 | 0 | 0 | 0
671090 | 6 | Marine | 250 | 12 | 0 | 1170 | 1170 | 1,001 - 5,000 sqft | 1,001 - 5,000 sqft | Miscellaneous | HEATING SYSTEMS | 0 | 0 | 0 | 0 | 0 | 0 | 0 | 0 | 0 | 0 | 0 | 0 | 0 | 0 | COOLING SYSTEMS | 0 | 0 | 0 | 0 | 0 | 0 | 0 | 0 | 0 | 0 | WATER HEATING SYSTEMS | 0 | 0 | 0 | 0 | 0 | 1 | 1 | 0 | 0 | 0 | 0 | 0 | 0 | COOKING EQUIPMENT | 0 | 0 | 0 | 0 | 0 | 0 | PV-EV | 0 | 0 | 0 | FRACTIONAL ATTRIBUTION | [19 empty] | LOADS | 1 | 4.2 | 250 |  | 245.8 | 98.33% | 0 | FUEL SUB SCENARIOS |  |  | 0 | 0 | 0 | 0 |  |  | 0 | 0 | 0 | 0 |  |  |  | 0 | 0 | 0 | 0 |  | 0 | 0 | 0 | 0 |  | 0 | 0 | 0 | 0
669806 | 16 | Cold | 100 | 6 | 0 | 2380 |  | Unknown | 1,001 - 5,000 sqft | Miscellaneous | HEATING SYSTEMS | 0 | 0 | 0 | 0 | 0 | 0 | 0 | 0 | 0 | 0 | 0 | 0 | 0 | 0 | COOLING SYSTEMS | 0 | 0 | 0 | 0 | 0 | 0 | 0 | 0 | 0 | 0 | WATER HEATING SYSTEMS | 0 | 0 | 0 | 0 | 0 | 0 | 0 | 0 | 0 | 0 | 0 | 0 | 0 | COOKING EQUIPMENT | 0 | 0 | 0 | 0 | 0 | 0 | PV-EV | 0 | 0 | 0 | FRACTIONAL ATTRIBUTION | [19 empty] | LOADS | 1 | 4.2 | 100 | 100 | 95.8 | 95.83% | 0 | FUEL SUB SCENARIOS |  |  | 0 | 0 | 0 | 0 |  |  | 0 | 0 | 0 | 0 |  |  |  | 0 | 0 | 0 | 0 |  | 0 | 0 | 0 | 0 |  | 0 | 0 | 0 | 0
647492 | 16 | Cold | 250 | 2 | 4 | 2380 |  | Unknown | 1,001 - 5,000 sqft | Miscellaneous | HEATING SYSTEMS | 0 | 0 | 0 | 0 | 0 | 0 | 0 | 0 | 0 | 0 | 0 | 0 | 0 | 1 | COOLING SYSTEMS | 0 | 0 | 0 | 0 | 0 | 0 | 0 | 0 | 0 | 0 | WATER HEATING SYSTEMS | 0 | 0 | 0 | 0 | 0 | 0 | 0 | 0 | 0 | 0 | 0 | 0 | 0 | COOKING EQUIPMENT | 0 | 0 | 0 | 0 | 0 | 0 | PV-EV | 0 | 0 | 0 | FRACTIONAL ATTRIBUTION | [19 empty] | LOADS | 0.54 | 2.3 | 250 |  | 247.8 | 99.10% | 0 | FUEL SUB SCENARIOS |  |  | 0 | 0 | 0 | 0 |  |  | 0 | 0 | 0 | 0 |  |  |  | 0 | 0 | 0 | 0 |  | 0 | 0 | 0 | 0 |  | 0 | 0 | 0 | 0
625694 | 13 | Hot_Dry | 100 | 16 | 4 | 2000 | 2000 | 1,001 - 5,000 sqft | 1,001 - 5,000 sqft | Miscellaneous | HEATING SYSTEMS | 0 | 0 | 0 | 0 | 0 | 0 | 0 | 0 | 1 | 0 | 0 | 0 | 1 | 0 | COOLING SYSTEMS | 1 | 0 | 0 | 0 | 0 | 0 | 0 | 0 | 0 | 1 | WATER HEATING SYSTEMS | 0 | 0 | 0 | 0 | 0 | 0 | 0 | 0 | 1 | 0 | 0 | 1 | 0 | COOKING EQUIPMENT | 0 | 0 | 0 | 0 | 0 | 0 | PV-EV | 0 | 0 | 0 | FRACTIONAL ATTRIBUTION | [12 empty] | Solar Panel | [6 empty] | LOADS | 7.65 | 31.9 | 100 | 100 | 68.1 | 68.13% | 0 | FUEL SUB SCENARIOS | Yes |  | 0 | 0 | 0 | 0 | Yes |  | 15.8 | 0 | 0 | 0 |  |  |  | 0 | 0 | 0 | 0 | Yes | 15.8 | 0 | 0 | 0 | Yes | 15.8 | 0 | 0 | 0
603560 | 11 | Hot_Dry | 250 | 32 | 5 | 2700 | 2700 | 1,001 - 5,000 sqft | 1,001 - 5,000 sqft | Miscellaneous | HEATING SYSTEMS | 0 | 0 | 0 | 1 | 0 | 0 | 0 | 1 | 0 | 0 | 0 | 0 | 0 | 1 | COOLING SYSTEMS | 2 | 0 | 0 | 0 | 0 | 0 | 0 | 0 | 0 | 2 | WATER HEATING SYSTEMS | 0 | 0 | 0 | 0 | 0 | 0 | 0 | 0 | 1 | 0 | 0 | 1 | 0 | COOKING EQUIPMENT | 0 | 0 | 0 | 0 | 0 | 0 | PV-EV | 0 | 0 | 0 | FRACTIONAL ATTRIBUTION | [19 empty] | LOADS | 14.01 | 58.4 | 250 |  | 191.6 | 76.65% | 0 | FUEL SUB SCENARIOS |  |  | 0 | 0 | 0 | 0 | Yes |  | 15.8 | 0 | 0 | 0 |  |  |  | 0 | 0 | 0 | 0 |  | 15.8 | 0 | 0 | 0 | Yes | 15.8 | 0 | 0 | 0
602834 | 11 | Hot_Dry | 200 | 15 | 5 | 1650 | 1650 | 1,001 - 5,000 sqft | 1,001 - 5,000 sqft | Miscellaneous | HEATING SYSTEMS | 0 | 0 | 0 | 0 | 0 | 0 | 0 | 0 | 0 | 0 | 0 | 0 | 0 | 0 | COOLING SYSTEMS | 0 | 0 | 0 | 0 | 0 | 1 | 0 | 0 | 0 | 1 | WATER HEATING SYSTEMS | 0 | 0 | 0 | 0 | 0 | 0 | 0 | 0 | 0 | 1 | 0 | 1 | 0 | COOKING EQUIPMENT | 0 | 0 | 0 | 0 | 0 | 0 | PV-EV | 0 | 0 | 0 | FRACTIONAL ATTRIBUTION | [12 empty] | Solar Panel | [6 empty] | LOADS | 4.89 | 20.4 | 200 | 200 | 179.6 | 89.81% | 0 | FUEL SUB SCENARIOS |  |  | 0 | 0 | 0 | 0 |  | Yes | 15.8 | 0 | 0 | 0 |  |  |  | 0 | 0 | 0 | 0 |  | 15.8 | 0 | 0 | 0 | Yes | 15.8 | 0 | 0 | 0
602522 | 11 | Hot_Dry | 400 | 64 | 0 | 3137 | 3137 | 1,001 - 5,000 sqft | 1,001 - 5,000 sqft | Miscellaneous | HEATING SYSTEMS | 0 | 0 | 0 | 0 | 0 | 0 | 0 | 0 | 0 | 0 | 3 | 0 | 3 | 0 | COOLING SYSTEMS | 0 | 0 | 0 | 3 | 0 | 0 | 0 | 0 | 0 | 3 | WATER HEATING SYSTEMS | 0 | 0 | 0 | 0 | 0 | 0 | 0 | 0 | 0 | 2 | 0 | 2 | 0 | COOKING EQUIPMENT | 0 | 0 | 1 | 0 | 0 | 0 | PV-EV | 1 | 8000 | 0 | FRACTIONAL ATTRIBUTION | [19 empty] | LOADS | 35.86 | 149.4 | 400 | 400 | 250.6 | 62.65% | 0 | FUEL SUB SCENARIOS |  | Yes | 0 | 0 | 0 | 0 |  | Yes | 31.7 | 0 | 1 | 1 |  | Yes |  | 62.5 | 0 | 1 | 1 | Yes | 31.7 | 0 | 1 | 1 | Yes | 94.2 | 0 | 1 | 1
595304 | 11 | Hot_Dry | 100 | 12 | 0 | 2380 |  | Unknown | 1,001 - 5,000 sqft | Miscellaneous | HEATING SYSTEMS | 0 | 0 | 0 | 0 | 0 | 0 | 0 | 0 | 0 | 0 | 0 | 1 | 1 | 0 | COOLING SYSTEMS | 0 | 0 | 0 | 0 | 0 | 0 | 0 | 0 | 0 | 0 | WATER HEATING SYSTEMS | 0 | 0 | 0 | 0 | 0 | 0 | 0 | 0 | 0 | 0 | 0 | 0 | 0 | COOKING EQUIPMENT | 0 | 0 | 0 | 0 | 0 | 0 | PV-EV | 1 | 39000000 | 0 | FRACTIONAL ATTRIBUTION | Level 2 Charger | [9 empty] | 30000 |  | HPWH, EV Charger | Level 2 Charger | HPWH |  |  |  |  | LOADS | 6.98 | 29.1 | 100 | 100 | 70.9 | 70.92% | 0 | FUEL SUB SCENARIOS |  |  | 0 | 0 | 0 | 0 |  |  | 0 | 0 | 0 | 0 |  |  |  | 0 | 0 | 0 | 0 |  | 0 | 0 | 0 | 0 |  | 0 | 0 | 0 | 0
592832 | 11 | Hot_Dry | 200 | 25 | 3 | 1600 | 1600 | 1,001 - 5,000 sqft | 1,001 - 5,000 sqft | Miscellaneous | HEATING SYSTEMS | 0 | 0 | 0 | 0 | 0 | 0 | 0 | 0 | 0 | 0 | 0 | 0 | 0 | 0 | COOLING SYSTEMS | 0 | 0 | 0 | 0 | 1 | 0 | 0 | 0 | 0 | 1 | WATER HEATING SYSTEMS | 0 | 0 | 0 | 1 | 0 | 0 | 1 | 0 | 0 | 0 | 0 | 0 | 0 | COOKING EQUIPMENT | 0 | 0 | 0 | 0 | 0 | 0 | PV-EV | 0 | 0 | 0 | FRACTIONAL ATTRIBUTION | [19 empty] | LOADS | 2.86 | 11.9 | 200 | 200 | 188.1 | 94.04% | 0 | FUEL SUB SCENARIOS |  |  | 0 | 0 | 0 | 0 |  |  | 0 | 0 | 0 | 0 |  |  |  | 0 | 0 | 0 | 0 |  | 0 | 0 | 0 | 0 |  | 0 | 0 | 0 | 0
592208 | 11 | Hot_Dry | 250 | 14 | 2 | 2380 |  | Unknown | 1,001 - 5,000 sqft | Miscellaneous | HEATING SYSTEMS | 0 | 0 | 0 | 0 | 0 | 0 | 1 | 1 | 0 | 0 | 0 | 1 | 1 | 0 | COOLING SYSTEMS | 0 | 0 | 0 | 0 | 1 | 0 | 0 | 0 | 0 | 1 | WATER HEATING SYSTEMS | 0 | 0 | 0 | 0 | 0 | 0 | 0 | 0 | 0 | 0 | 0 | 0 | 0 | COOKING EQUIPMENT | 0 | 0 | 0 | 0 | 0 | 0 | PV-EV | 0 | 0 | 0 | FRACTIONAL ATTRIBUTION | [19 empty] | LOADS | 2.45 | 10.2 | 250 |  | 239.8 | 95.92% | 0 | FUEL SUB SCENARIOS |  |  | 0 | 0 | 0 | 0 |  |  | 0 | 0 | 0 | 0 |  |  |  | 0 | 0 | 0 | 0 |  | 0 | 0 | 0 | 0 |  | 0 | 0 | 0 | 0
590696 | 11 | Hot_Dry | 200 | 14 | 8 | 2500 | 2500 | 1,001 - 5,000 sqft | 1,001 - 5,000 sqft | Miscellaneous | HEATING SYSTEMS | 0 | 0 | 0 | 0 | 0 | 0 | 0 | 0 | 0 | 0 | 0 | 0 | 0 | 0 | COOLING SYSTEMS | 0 | 0 | 0 | 0 | 0 | 0 | 0 | 0 | 0 | 0 | WATER HEATING SYSTEMS | 0 | 0 | 0 | 0 | 0 | 0 | 0 | 0 | 0 | 0 | 0 | 0 | 0 | COOKING EQUIPMENT | 0 | 0 | 0 | 0 | 0 | 0 | PV-EV | 0 | 0 | 0 | FRACTIONAL ATTRIBUTION | [19 empty] | LOADS | 3.77 | 15.7 | 200 | 200 | 184.3 | 92.15% | 0 | FUEL SUB SCENARIOS |  |  | 0 | 0 | 0 | 0 |  |  | 0 | 0 | 0 | 0 |  |  |  | 0 | 0 | 0 | 0 |  | 0 | 0 | 0 | 0 |  | 0 | 0 | 0 | 0
589580 | 5 | Marine | 200 | 22 | 9 | 1500 | 1500 | 1,001 - 5,000 sqft | 1,001 - 5,000 sqft | Miscellaneous | HEATING SYSTEMS | 0 | 1 | 0 | 0 | 0 | 0 | 0 | 1 | 0 | 0 | 0 | 0 | 0 | 0 | COOLING SYSTEMS | 0 | 0 | 1 | 0 | 0 | 0 | 0 | 0 | 0 | 1 | WATER HEATING SYSTEMS | 0 | 0 | 0 | 0 | 0 | 0 | 0 | 0 | 0 | 0 | 0 | 0 | 0 | COOKING EQUIPMENT | 0 | 0 | 0 | 0 | 0 | 0 | PV-EV | 0 | 0 | 0 | FRACTIONAL ATTRIBUTION | [12 empty] | HPWH, Solar Panel | HPWH | Solar Panel |  |  |  |  | LOADS | 15.41 | 64.2 | 200 | 200 | 135.8 | 67.90% | 0 | FUEL SUB SCENARIOS |  |  | 0 | 0 | 0 | 0 |  |  | 0 | 0 | 0 | 0 |  |  |  | 0 | 0 | 0 | 0 |  | 0 | 0 | 0 | 0 |  | 0 | 0 | 0 | 0
587720 | 5 | Marine | 200 | 37 | 4 | 1400 | 1400 | 1,001 - 5,000 sqft | 1,001 - 5,000 sqft | Miscellaneous | HEATING SYSTEMS | 0 | 0 | 0 | 0 | 0 | 1 | 0 | 1 | 0 | 0 | 0 | 0 | 0 | 0 | COOLING SYSTEMS | 0 | 0 | 0 | 1 | 0 | 0 | 0 | 0 | 0 | 1 | WATER HEATING SYSTEMS | 0 | 0 | 0 | 1 | 0 | 0 | 1 | 0 | 0 | 0 | 0 | 0 | 0 | COOKING EQUIPMENT | 0 | 0 | 0 | 0 | 0 | 0 | PV-EV | 0 | 0 | 0 | FRACTIONAL ATTRIBUTION | [12 empty] | Solar Panel | [6 empty] | LOADS | 12.42 | 51.8 | 200 | 200 | 148.3 | 74.13% | 0 | FUEL SUB SCENARIOS |  |  | 0 | 0 | 0 | 0 |  |  | 0 | 0 | 0 | 0 |  |  |  | 0 | 0 | 0 | 0 |  | 0 | 0 | 0 | 0 |  | 0 | 0 | 0 | 0
579476 | 5 | Marine | 200 | 32 | 0 | 4370 | 4370 | 1,001 - 5,000 sqft | 1,001 - 5,000 sqft | Miscellaneous | HEATING SYSTEMS | 0 | 0 | 0 | 0 | 0 | 0 | 0 | 0 | 0 | 0 | 3 | 0 | 3 | 0 | COOLING SYSTEMS | 0 | 0 | 0 | 0 | 0 | 0 | 0 | 0 | 0 | 0 | WATER HEATING SYSTEMS | 0 | 0 | 0 | 0 | 0 | 0 | 0 | 0 | 1 | 0 | 0 | 1 | 0 | COOKING EQUIPMENT | 0 | 0 | 0 | 0 | 0 | 0 | PV-EV | 0 | 0 | 0 | FRACTIONAL ATTRIBUTION | [12 empty] | HVAC_HP, HPWH, Electric Convection Oven, Solar Panel | HVAC HP | HPWH | Electric Convection Oven | Solar Panel |  |  | LOADS | 12.91 | 53.8 | 200 | 200 | 146.2 | 73.10% | 0 | FUEL SUB SCENARIOS |  | Yes | 213.4 | 1 | 1 | 0 | Yes |  | 15.8 | 0 | 1 | 1 |  |  |  | 0 | 0 | 0 | 0 | Yes | 229.2 | 1 | 1 | 0 | Yes | 229.2 | 1 | 1 | 0
568292 | 4 | Marine | 225 | 54 | 40 | 3500 | 3500 | 1,001 - 5,000 sqft | 1,001 - 5,000 sqft | Miscellaneous | HEATING SYSTEMS | 0 | 0 | 0 | 0 | 0 | 0 | 3 | 3 | 0 | 0 | 0 | 0 | 0 | 0 | COOLING SYSTEMS | 0 | 0 | 0 | 0 | 0 | 0 | 0 | 0 | 0 | 0 | WATER HEATING SYSTEMS | 0 | 0 | 0 | 1 | 0 | 0 | 1 | 0 | 0 | 0 | 0 | 0 | 0 | COOKING EQUIPMENT | 0 | 0 | 0 | 0 | 0 | 0 | PV-EV | 0 | 0 | 0 | FRACTIONAL ATTRIBUTION | [12 empty] | Solar Panel | [6 empty] | LOADS | 2.18 | 9.1 | 225 | 225 | 215.9 | 95.96% | 1 | FUEL SUB SCENARIOS |  |  | 0 | 0 | 0 | 0 |  |  | 0 | 0 | 0 | 0 |  |  |  | 0 | 0 | 0 | 0 |  | 0 | 0 | 0 | 0 |  | 0 | 0 | 0 | 0
549554 | 3 | Marine | 600 | 8 | 4 | 2500 | 2500 | 1,001 - 5,000 sqft | 1,001 - 5,000 sqft | Miscellaneous | HEATING SYSTEMS | 0 | 0 | 0 | 0 | 0 | 0 | 0 | 0 | 0 | 0 | 0 | 3 | 3 | 0 | COOLING SYSTEMS | 0 | 0 | 0 | 0 | 0 | 0 | 0 | 0 | 0 | 0 | WATER HEATING SYSTEMS | 0 | 0 | 0 | 3 | 0 | 0 | 3 | 0 | 0 | 0 | 0 | 0 | 0 | COOKING EQUIPMENT | 0 | 0 | 0 | 0 | 0 | 0 | PV-EV | 0 | 0 | 0 | FRACTIONAL ATTRIBUTION | [12 empty] | EV Charger, Solar Panel | Level 2 Charger | Solar Panel |  |  |  |  | LOADS | 111.94 | 466.4 | 600 | 600 | 133.6 | 22.26% | 0 | FUEL SUB SCENARIOS |  |  | 0 | 0 | 0 | 0 |  |  | 0 | 0 | 0 | 0 |  |  |  | 0 | 0 | 0 | 0 |  | 0 | 0 | 0 | 0 |  | 0 | 0 | 0 | 0
533036 | 3 | Marine | 200 | 15 | 1 | 1100 | 1100 | 1,001 - 5,000 sqft | 1,001 - 5,000 sqft | Miscellaneous | HEATING SYSTEMS | 0 | 0 | 0 | 0 | 0 | 0 | 0 | 0 | 0 | 0 | 1 | 0 | 1 | 0 | COOLING SYSTEMS | 0 | 0 | 0 | 0 | 0 | 0 | 0 | 0 | 0 | 0 | WATER HEATING SYSTEMS | 0 | 0 | 0 | 0 | 1 | 0 | 1 | 0 | 0 | 0 | 0 | 0 | 0 | COOKING EQUIPMENT | 0 | 0 | 0 | 0 | 0 | 0 | PV-EV | 0 | 0 | 0 | FRACTIONAL ATTRIBUTION | [19 empty] | LOADS | 4.79 | 20 | 200 | 200 | 180 | 90.02% | 0 | FUEL SUB SCENARIOS |  | Yes | 53.7 | 0 | 1 | 1 |  |  | 0 | 0 | 0 | 0 |  |  |  | 0 | 0 | 0 | 0 |  | 53.7 | 0 | 0 | 0 | Yes | 53.7 | 0 | 1 | 1
518378 | 2 | Marine | 200 | 26 | 1 | 2200 | 2200 | 1,001 - 5,000 sqft | 1,001 - 5,000 sqft | Miscellaneous | HEATING SYSTEMS | 0 | 0 | 0 | 0 | 0 | 0 | 0 | 0 | 0 | 0 | 1 | 0 | 1 | 0 | COOLING SYSTEMS | 0 | 0 | 0 | 0 | 0 | 0 | 0 | 0 | 0 | 0 | WATER HEATING SYSTEMS | 0 | 0 | 0 | 0 | 0 | 0 | 0 | 0 | 1 | 0 | 0 | 1 | 0 | COOKING EQUIPMENT | 1 | 0 | 0 | 0 | 0 | 0 | PV-EV | 1 | 7000 | 0 | FRACTIONAL ATTRIBUTION | Level 2 Charger | Electric Convection Oven | [6 empty] | 3000 |  | 20000 |  | HVAC_HP, HPWH, EV Charger | HPWH | HVAC HP | Level 2 Charger |  |  |  | LOADS | 37.01 | 154.2 | 200 | 200 | 45.8 | 22.90% | 0 | FUEL SUB SCENARIOS |  | Yes | 107.4 | 1 | 1 | 0 | Yes |  | 15.8 | 0 | 1 | 1 |  |  |  | 0 | 0 | 0 | 0 | Yes | 123.3 | 1 | 1 | 0 | Yes | 123.3 | 1 | 1 | 0
517814 | 2 | Marine | 100 | 18 | 14 | 1400 | 1400 | 1,001 - 5,000 sqft | 1,001 - 5,000 sqft | Miscellaneous | HEATING SYSTEMS | 0 | 0 | 0 | 1 | 0 | 0 | 0 | 1 | 0 | 0 | 0 | 0 | 0 | 0 | COOLING SYSTEMS | 1 | 0 | 0 | 0 | 0 | 0 | 0 | 0 | 0 | 1 | WATER HEATING SYSTEMS | 0 | 0 | 0 | 1 | 0 | 0 | 1 | 0 | 0 | 0 | 0 | 0 | 0 | COOKING EQUIPMENT | 0 | 0 | 0 | 0 | 0 | 0 | PV-EV | 0 | 0 | 0 | FRACTIONAL ATTRIBUTION | [19 empty] | LOADS | 0.27 | 1.1 | 100 | 100 | 98.9 | 98.88% | 0 | FUEL SUB SCENARIOS |  |  | 0 | 0 | 0 | 0 |  |  | 0 | 0 | 0 | 0 |  |  |  | 0 | 0 | 0 | 0 |  | 0 | 0 | 0 | 0 |  | 0 | 0 | 0 | 0
516398 | 2 | Marine | 200 | 8 | 4 | 2500 | 2500 | 1,001 - 5,000 sqft | 1,001 - 5,000 sqft | Miscellaneous | HEATING SYSTEMS | 0 | 0 | 0 | 0 | 0 | 0 | 0 | 0 | 0 | 0 | 0 | 0 | 0 | 0 | COOLING SYSTEMS | 0 | 0 | 0 | 0 | 0 | 0 | 0 | 0 | 0 | 0 | WATER HEATING SYSTEMS | 0 | 0 | 0 | 0 | 0 | 0 | 0 | 0 | 0 | 0 | 0 | 0 | 0 | COOKING EQUIPMENT | 0 | 0 | 0 | 0 | 0 | 0 | PV-EV | 0 | 0 | 0 | FRACTIONAL ATTRIBUTION | [19 empty] | LOADS | 0.28 | 1.2 | 200 | 200 | 198.8 | 99.42% | 0 | FUEL SUB SCENARIOS |  |  | 0 | 0 | 0 | 0 |  |  | 0 | 0 | 0 | 0 |  |  |  | 0 | 0 | 0 | 0 |  | 0 | 0 | 0 | 0 |  | 0 | 0 | 0 | 0
501692 | 1 | Marine | 250 | 30 | 2 | 2200 | 2200 | 1,001 - 5,000 sqft | 1,001 - 5,000 sqft | Miscellaneous | HEATING SYSTEMS | 0 | 0 | 0 | 0 | 0 | 0 | 0 | 0 | 0 | 0 | 1 | 0 | 1 | 0 | COOLING SYSTEMS | 0 | 0 | 0 | 0 | 0 | 0 | 0 | 0 | 0 | 0 | WATER HEATING SYSTEMS | 0 | 1 | 0 | 0 | 0 | 0 | 1 | 0 | 0 | 0 | 0 | 0 | 0 | COOKING EQUIPMENT | 0 | 0 | 0 | 0 | 0 | 0 | PV-EV | 0 | 0 | 0 | FRACTIONAL ATTRIBUTION | [19 empty] | LOADS | 4.6 | 19.2 | 250 |  | 230.8 | 92.33% | 0 | FUEL SUB SCENARIOS |  | Yes | 107.4 | 0 | 0 | 0 |  |  | 0 | 0 | 0 | 0 |  |  |  | 0 | 0 | 0 | 0 |  | 107.4 | 0 | 0 | 0 | Yes | 107.4 | 0 | 0 | 0
501008 | 1 | Marine | 200 | 24 | 0 | 2400 | 2400 | 1,001 - 5,000 sqft | 1,001 - 5,000 sqft | Miscellaneous | HEATING SYSTEMS | 0 | 0 | 0 | 0 | 0 | 0 | 0 | 0 | 0 | 0 | 0 | 0 | 0 | 0 | COOLING SYSTEMS | 0 | 0 | 0 | 0 | 0 | 0 | 0 | 0 | 0 | 0 | WATER HEATING SYSTEMS | 1 | 0 | 0 | 0 | 0 | 0 | 1 | 0 | 0 | 0 | 0 | 0 | 0 | COOKING EQUIPMENT | 0 | 0 | 0 | 0 | 0 | 0 | PV-EV | 0 | 0 | 0 | FRACTIONAL ATTRIBUTION | [19 empty] | LOADS | 16.64 | 69.3 | 200 | 200 | 130.7 | 65.33% | 0 | FUEL SUB SCENARIOS |  |  | 0 | 0 | 0 | 0 |  |  | 0 | 0 | 0 | 0 |  |  |  | 0 | 0 | 0 | 0 |  | 0 | 0 | 0 | 0 |  | 0 | 0 | 0 | 0
25615 | 15 | Hot_Dry | 125 | 6 | 2 | 3500 | 3500 | 1,001 - 5,000 sqft | 1,001 - 5,000 sqft | Miscellaneous | HEATING SYSTEMS | 0 | 0 | 0 | 0 | 0 | 0 | 0 | 0 | 0 | 0 | 0 | 0 | 0 | 0 | COOLING SYSTEMS | 0 | 0 | 0 | 0 | 0 | 0 | 0 | 0 | 0 | 0 | WATER HEATING SYSTEMS | 0 | 0 | 0 | 1 | 0 | 0 | 1 | 0 | 0 | 0 | 0 | 0 | 0 | COOKING EQUIPMENT | 0 | 0 | 0 | 0 | 0 | 0 | PV-EV | 0 | 0 | 0 | FRACTIONAL ATTRIBUTION | [19 empty] | LOADS | 7 | 29.2 | 125 | 125 | 95.8 | 76.67% | 0 | FUEL SUB SCENARIOS |  |  | 0 | 0 | 0 | 0 |  |  | 0 | 0 | 0 | 0 |  |  |  | 0 | 0 | 0 | 0 |  | 0 | 0 | 0 | 0 |  | 0 | 0 | 0 | 0
16399 | 5 | Marine | 200 | 42 | 7 | 2400 | 2400 | 1,001 - 5,000 sqft | 1,001 - 5,000 sqft | Miscellaneous | HEATING SYSTEMS | 0 | 0 | 0 | 0 | 0 | 0 | 0 | 0 | 0 | 0 | 0 | 0 | 0 | 0 | COOLING SYSTEMS | 0 | 0 | 0 | 0 | 0 | 0 | 0 | 0 | 0 | 0 | WATER HEATING SYSTEMS | 0 | 0 | 0 | 0 | 0 | 0 | 0 | 1 | 0 | 0 | 0 | 1 | 0 | COOKING EQUIPMENT | 0 | 0 | 0 | 0 | 0 | 0 | PV-EV | 0 | 0 | 0 | FRACTIONAL ATTRIBUTION | [12 empty] | Solar Panel | [6 empty] | LOADS | 17.008 | 70.9 | 200 | 200 | 129.1 | 64.57% | 0 | FUEL SUB SCENARIOS |  |  | 0 | 0 | 0 | 0 | Yes |  | 50 | 0 | 0 | 0 |  |  |  | 0 | 0 | 0 | 0 |  | 50 | 0 | 0 | 0 | Yes | 50 | 0 | 0 | 0
740186 | 10 - Inland | Hot_Dry | 400 | 16 | 2 | 2200 | 2200 | 1,001 - 5,000 sqft | 1,001 - 5,000 sqft | Offices | HEATING SYSTEMS | 0 | 0 | 0 | 0 | 0 | 0 | 0 | 0 | 0 | 0 | 0 | 0 | 0 | 0 | COOLING SYSTEMS | 0 | 0 | 0 | 0 | 0 | 0 | 0 | 0 | 0 | 0 | WATER HEATING SYSTEMS | 0 | 0 | 0 | 0 | 0 | 0 | 0 | 0 | 2 | 0 | 0 | 2 | 0 | COOKING EQUIPMENT | 0 | 0 | 0 | 0 | 0 | 0 | PV-EV | 0 | 0 | 0 | FRACTIONAL ATTRIBUTION | [12 empty] | HPWH, Electric Convection Oven | HPWH | Electric Convection Oven |  |  |  |  | LOADS | 0 | 0 | 400 | 400 | 400 | 100.00% | 0 | FUEL SUB SCENARIOS |  |  | 0 | 0 | 0 | 0 | Yes |  | 31.7 | 0 | 1 | 1 |  |  |  | 0 | 0 | 0 | 0 |  | 31.7 | 0 | 0 | 0 | Yes | 31.7 | 0 | 1 | 1
736562 | 10 - Inland | Hot_Dry | 250 | 27 | 10 | 2380 |  | Unknown | 1,001 - 5,000 sqft | Offices | HEATING SYSTEMS | 0 | 0 | 0 | 3 | 0 | 0 | 0 | 3 | 0 | 0 | 0 | 0 | 0 | 0 | COOLING SYSTEMS | 1 | 0 | 0 | 0 | 0 | 0 | 0 | 0 | 0 | 1 | WATER HEATING SYSTEMS | 0 | 0 | 0 | 0 | 0 | 0 | 0 | 0 | 0 | 0 | 0 | 0 | 0 | COOKING EQUIPMENT | 0 | 0 | 0 | 0 | 0 | 0 | PV-EV | 0 | 0 | 0 | FRACTIONAL ATTRIBUTION | [19 empty] | LOADS | 8.2 | 34.2 | 250 |  | 215.8 | 86.33% | 0 | FUEL SUB SCENARIOS |  |  | 0 | 0 | 0 | 0 |  |  | 0 | 0 | 0 | 0 |  |  |  | 0 | 0 | 0 | 0 |  | 0 | 0 | 0 | 0 |  | 0 | 0 | 0 | 0
735584 | 10 - Inland | Hot_Dry | 200 | 20 | 10 | 2800 | 2800 | 1,001 - 5,000 sqft | 1,001 - 5,000 sqft | Offices | HEATING SYSTEMS | 0 | 0 | 0 | 0 | 0 | 0 | 0 | 0 | 0 | 0 | 0 | 0 | 0 | 0 | COOLING SYSTEMS | 0 | 0 | 0 | 0 | 0 | 0 | 0 | 0 | 0 | 0 | WATER HEATING SYSTEMS | 0 | 0 | 0 | 0 | 0 | 0 | 0 | 0 | 0 | 0 | 0 | 0 | 0 | COOKING EQUIPMENT | 0 | 0 | 0 | 0 | 0 | 0 | PV-EV | 0 | 0 | 0 | FRACTIONAL ATTRIBUTION | [12 empty] | HVAC_HP, HPWH, EV Charger, Solar Panel | Solar Panel | HVAC HP | HPWH | Level 2 Charger |  |  | LOADS | 4.6 | 19.2 | 200 | 200 | 180.8 | 90.42% | 0 | FUEL SUB SCENARIOS |  |  | 0 | 0 | 0 | 0 |  |  | 0 | 0 | 0 | 0 |  |  |  | 0 | 0 | 0 | 0 |  | 0 | 0 | 0 | 0 |  | 0 | 0 | 0 | 0
735482 | 10 - Inland | Hot_Dry | 250 | 2 | 0 | 4000 | 4000 | 1,001 - 5,000 sqft | 1,001 - 5,000 sqft | Offices | HEATING SYSTEMS | 0 | 0 | 0 | 0 | 0 | 0 | 0 | 0 | 2 | 0 | 0 | 0 | 2 | 0 | COOLING SYSTEMS | 2 | 0 | 0 | 0 | 0 | 0 | 0 | 0 | 0 | 2 | WATER HEATING SYSTEMS | 0 | 0 | 0 | 0 | 0 | 0 | 0 | 0 | 0 | 0 | 0 | 0 | 0 | COOKING EQUIPMENT | 0 | 0 | 0 | 0 | 0 | 0 | PV-EV | 0 | 0 | 0 | FRACTIONAL ATTRIBUTION | [12 empty] | HVAC_HP | [6 empty] | LOADS | 18.4 | 76.7 | 250 |  | 173.3 | 69.33% | 0 | FUEL SUB SCENARIOS | Yes |  | 0 | 0 | 0 | 0 |  |  | 0 | 0 | 0 | 0 |  |  |  | 0 | 0 | 0 | 0 |  | 0 | 0 | 0 | 0 | Yes | 0 | 0 | 0 | 0
734258 | 10 - Inland | Hot_Dry | 200 | 21 | 9 | 3000 | 3000 | 1,001 - 5,000 sqft | 1,001 - 5,000 sqft | Offices | HEATING SYSTEMS | 0 | 0 | 0 | 0 | 0 | 0 | 0 | 0 | 3 | 0 | 0 | 0 | 3 | 0 | COOLING SYSTEMS | 3 | 0 | 0 | 0 | 0 | 0 | 0 | 0 | 0 | 3 | WATER HEATING SYSTEMS | 0 | 0 | 0 | 0 | 0 | 0 | 0 | 0 | 1 | 0 | 0 | 1 | 0 | COOKING EQUIPMENT | 0 | 0 | 0 | 0 | 0 | 0 | PV-EV | 0 | 0 | 0 | FRACTIONAL ATTRIBUTION | [12 empty] | HVAC_HP, Solar Panel | HVAC HP | Solar Panel |  |  |  |  | LOADS | 5.7 | 23.8 | 200 | 200 | 176.3 | 88.13% | 0 | FUEL SUB SCENARIOS | Yes |  | 0 | 0 | 0 | 0 | Yes |  | 15.8 | 0 | 0 | 0 |  |  |  | 0 | 0 | 0 | 0 | Yes | 15.8 | 0 | 0 | 0 | Yes | 15.8 | 0 | 0 | 0
727646 | 14 - Mountains | Hot_Dry | 225 | 18 | 24 | 2200 | 2200 | 1,001 - 5,000 sqft | 1,001 - 5,000 sqft | Offices | HEATING SYSTEMS | 0 | 0 | 0 | 0 | 0 | 0 | 0 | 0 | 0 | 0 | 0 | 0 | 0 | 0 | COOLING SYSTEMS | 0 | 0 | 0 | 0 | 0 | 0 | 0 | 0 | 0 | 0 | WATER HEATING SYSTEMS | 0 | 0 | 0 | 1 | 0 | 0 | 1 | 0 | 0 | 0 | 0 | 0 | 0 | COOKING EQUIPMENT | 0 | 0 | 0 | 0 | 0 | 0 | PV-EV | 0 | 0 | 0 | FRACTIONAL ATTRIBUTION | [19 empty] | LOADS | 14.4 | 60 | 225 | 225 | 165 | 73.33% | 0 | FUEL SUB SCENARIOS |  |  | 0 | 0 | 0 | 0 |  |  | 0 | 0 | 0 | 0 |  |  |  | 0 | 0 | 0 | 0 |  | 0 | 0 | 0 | 0 |  | 0 | 0 | 0 | 0
725768 | 14 - Mountains | Hot_Dry | 250 | 8 | 2 | 2380 |  | Unknown | 1,001 - 5,000 sqft | Offices | HEATING SYSTEMS | 0 | 1 | 0 | 0 | 0 | 0 | 0 | 1 | 0 | 0 | 0 | 0 | 0 | 0 | COOLING SYSTEMS | 0 | 0 | 0 | 0 | 0 | 0 | 0 | 0 | 0 | 0 | WATER HEATING SYSTEMS | 0 | 0 | 0 | 0 | 0 | 0 | 0 | 0 | 0 | 0 | 0 | 0 | 0 | COOKING EQUIPMENT | 0 | 0 | 0 | 0 | 0 | 0 | PV-EV | 0 | 0 | 0 | FRACTIONAL ATTRIBUTION | [19 empty] | LOADS | 4.3 | 17.9 | 250 |  | 232.1 | 92.83% | 0 | FUEL SUB SCENARIOS |  |  | 0 | 0 | 0 | 0 |  |  | 0 | 0 | 0 | 0 |  |  |  | 0 | 0 | 0 | 0 |  | 0 | 0 | 0 | 0 |  | 0 | 0 | 0 | 0
725624 | 14 - Mountains | Hot_Dry | 250 | 19 | 1 | 2380 |  | Unknown | 1,001 - 5,000 sqft | Offices | HEATING SYSTEMS | 0 | 0 | 0 | 2 | 0 | 0 | 0 | 2 | 0 | 0 | 0 | 0 | 0 | 0 | COOLING SYSTEMS | 2 | 0 | 0 | 0 | 0 | 0 | 0 | 0 | 0 | 2 | WATER HEATING SYSTEMS | 0 | 0 | 0 | 1 | 0 | 0 | 1 | 0 | 0 | 0 | 0 | 0 | 0 | COOKING EQUIPMENT | 0 | 0 | 0 | 0 | 0 | 0 | PV-EV | 0 | 0 | 0 | FRACTIONAL ATTRIBUTION | [19 empty] | LOADS | 7.8 | 32.5 | 250 |  | 217.5 | 87.00% | 0 | FUEL SUB SCENARIOS |  |  | 0 | 0 | 0 | 0 |  |  | 0 | 0 | 0 | 0 |  |  |  | 0 | 0 | 0 | 0 |  | 0 | 0 | 0 | 0 |  | 0 | 0 | 0 | 0
720830 | 7 - Coastal | Hot_Dry | 400 | 20 | 4 | 3800 | 3800 | 1,001 - 5,000 sqft | 1,001 - 5,000 sqft | Offices | HEATING SYSTEMS | 0 | 0 | 0 | 0 | 0 | 0 | 0 | 0 | 0 | 0 | 3 | 0 | 3 | 0 | COOLING SYSTEMS | 0 | 0 | 0 | 0 | 0 | 0 | 0 | 0 | 0 | 0 | WATER HEATING SYSTEMS | 0 | 0 | 0 | 0 | 0 | 0 | 0 | 0 | 0 | 0 | 0 | 0 | 0 | COOKING EQUIPMENT | 0 | 0 | 0 | 0 | 0 | 0 | PV-EV | 0 | 0 | 0 | FRACTIONAL ATTRIBUTION | [12 empty] | HPWH | [6 empty] | LOADS | 2 | 8.3 | 400 | 400 | 391.7 | 97.92% | 1 | FUEL SUB SCENARIOS |  | Yes | 185.6 | 0 | 1 | 1 |  |  | 0 | 0 | 0 | 0 |  |  |  | 0 | 0 | 0 | 0 |  | 185.6 | 0 | 0 | 0 | Yes | 185.6 | 0 | 1 | 1
719510 | 7 - Coastal | Hot_Dry | 250 | 20 | 16 | 1287 | 1287 | 1,001 - 5,000 sqft | 1,001 - 5,000 sqft | Offices | HEATING SYSTEMS | 0 | 0 | 0 | 0 | 0 | 0 | 0 | 0 | 0 | 0 | 0 | 0 | 0 | 0 | COOLING SYSTEMS | 1 | 0 | 0 | 0 | 0 | 0 | 0 | 0 | 0 | 1 | WATER HEATING SYSTEMS | 0 | 0 | 0 | 0 | 1 | 0 | 1 | 0 | 0 | 0 | 0 | 0 | 0 | COOKING EQUIPMENT | 0 | 0 | 0 | 0 | 0 | 0 | PV-EV | 0 | 0 | 0 | FRACTIONAL ATTRIBUTION | [19 empty] | LOADS | 5.6 | 23.3 | 250 |  | 226.7 | 90.67% | 0 | FUEL SUB SCENARIOS |  |  | 0 | 0 | 0 | 0 |  |  | 0 | 0 | 0 | 0 |  |  |  | 0 | 0 | 0 | 0 |  | 0 | 0 | 0 | 0 |  | 0 | 0 | 0 | 0
713516 | 7 - Coastal | Hot_Dry | 250 | 12 | 8 | 2380 |  | Unknown | 1,001 - 5,000 sqft | Offices | HEATING SYSTEMS | 0 | 0 | 0 | 1 | 0 | 0 | 0 | 1 | 0 | 0 | 0 | 0 | 0 | 0 | COOLING SYSTEMS | 1 | 0 | 0 | 0 | 0 | 0 | 0 | 0 | 0 | 1 | WATER HEATING SYSTEMS | 0 | 0 | 0 | 0 | 1 | 0 | 1 | 0 | 0 | 0 | 0 | 0 | 0 | COOKING EQUIPMENT | 0 | 0 | 0 | 0 | 0 | 0 | PV-EV | 0 | 0 | 0 | FRACTIONAL ATTRIBUTION | [19 empty] | LOADS | 3.3 | 13.8 | 250 |  | 236.3 | 94.50% | 0 | FUEL SUB SCENARIOS |  |  | 0 | 0 | 0 | 0 |  |  | 0 | 0 | 0 | 0 |  |  |  | 0 | 0 | 0 | 0 |  | 0 | 0 | 0 | 0 |  | 0 | 0 | 0 | 0
711848 | 7 - Coastal | Hot_Dry | 250 | 8 | 4 | 2000 | 2000 | 1,001 - 5,000 sqft | 1,001 - 5,000 sqft | Offices | HEATING SYSTEMS | 0 | 0 | 0 | 3 | 0 | 0 | 0 | 3 | 0 | 0 | 0 | 0 | 0 | 0 | COOLING SYSTEMS | 3 | 0 | 0 | 0 | 0 | 0 | 0 | 0 | 0 | 3 | WATER HEATING SYSTEMS | 0 | 0 | 0 | 0 | 0 | 0 | 0 | 0 | 0 | 0 | 0 | 0 | 0 | COOKING EQUIPMENT | 0 | 0 | 0 | 0 | 0 | 0 | PV-EV | 0 | 0 | 0 | FRACTIONAL ATTRIBUTION | [12 empty] | HVAC_HP, Solar Panel | HVAC HP | Solar Panel |  |  |  |  | LOADS | 6.7 | 27.9 | 250 |  | 222.1 | 88.83% | 0 | FUEL SUB SCENARIOS |  |  | 0 | 0 | 0 | 0 |  |  | 0 | 0 | 0 | 0 |  |  |  | 0 | 0 | 0 | 0 |  | 0 | 0 | 0 | 0 |  | 0 | 0 | 0 | 0
700526 | 6 | Marine | 150 | 9 | 14 | 1200 | 1200 | 1,001 - 5,000 sqft | 1,001 - 5,000 sqft | Offices | HEATING SYSTEMS | 0 | 0 | 0 | 0 | 0 | 0 | 0 | 0 | 1 | 0 | 0 | 0 | 1 | 0 | COOLING SYSTEMS | 1 | 0 | 0 | 0 | 0 | 0 | 0 | 0 | 0 | 1 | WATER HEATING SYSTEMS | 0 | 0 | 0 | 0 | 0 | 0 | 0 | 0 | 0 | 0 | 0 | 0 | 0 | COOKING EQUIPMENT | 0 | 0 | 1 | 0 | 0 | 0 | PV-EV | 0 | 0 | 0 | FRACTIONAL ATTRIBUTION | [19 empty] | LOADS | 6 | 25 | 150 | 150 | 125 | 83.33% | 1 | FUEL SUB SCENARIOS | Yes |  | 0 | 0 | 0 | 0 |  |  | 0 | 0 | 0 | 0 |  | Yes |  | 62.5 | 0 | 0 | 0 |  | 0 | 0 | 0 | 0 | Yes | 62.5 | 0 | 0 | 0
694442 | 10 | Hot_Dry | 200 | 42 | 17 | 1010 | 1010 | 1,001 - 5,000 sqft | 1,001 - 5,000 sqft | Offices | HEATING SYSTEMS | 0 | 0 | 0 | 0 | 0 | 0 | 0 | 0 | 0 | 0 | 0 | 0 | 0 | 0 | COOLING SYSTEMS | 0 | 0 | 0 | 0 | 0 | 0 | 0 | 0 | 0 | 0 | WATER HEATING SYSTEMS | 0 | 0 | 0 | 0 | 0 | 0 | 0 | 0 | 0 | 0 | 0 | 0 | 0 | COOKING EQUIPMENT | 0 | 0 | 0 | 0 | 0 | 0 | PV-EV | 0 | 0 | 0 | FRACTIONAL ATTRIBUTION | [12 empty] | EV Charger, Solar Panel | Solar Panel | Level 2 Charger |  |  |  |  | LOADS | 4 | 16.7 | 200 | 200 | 183.3 | 91.67% | 0 | FUEL SUB SCENARIOS |  |  | 0 | 0 | 0 | 0 |  |  | 0 | 0 | 0 | 0 |  |  |  | 0 | 0 | 0 | 0 |  | 0 | 0 | 0 | 0 |  | 0 | 0 | 0 | 0
692618 | 10 | Hot_Dry | 250 | 20 | 4 | 2380 |  | Unknown | 1,001 - 5,000 sqft | Offices | HEATING SYSTEMS | 0 | 0 | 0 | 3 | 0 | 0 | 0 | 3 | 0 | 0 | 0 | 0 | 0 | 0 | COOLING SYSTEMS | 3 | 0 | 0 | 0 | 0 | 0 | 0 | 0 | 0 | 3 | WATER HEATING SYSTEMS | 0 | 0 | 0 | 0 | 0 | 0 | 0 | 1 | 1 | 0 | 0 | 2 | 0 | COOKING EQUIPMENT | 0 | 0 | 0 | 0 | 0 | 0 | PV-EV | 0 | 0 | 0 | FRACTIONAL ATTRIBUTION | [19 empty] | LOADS | 14 | 58.3 | 250 |  | 191.7 | 76.67% | 0 | FUEL SUB SCENARIOS |  |  | 0 | 0 | 0 | 0 | Yes |  | 65.8 | 0 | 0 | 0 |  |  |  | 0 | 0 | 0 | 0 |  | 65.8 | 0 | 0 | 0 | Yes | 65.8 | 0 | 0 | 0
689240 | 6 | Marine | 400 | 10 | 2 | 1721 | 1721 | 1,001 - 5,000 sqft | 1,001 - 5,000 sqft | Offices | HEATING SYSTEMS | 0 | 0 | 1 | 0 | 0 | 0 | 0 | 1 | 0 | 0 | 0 | 0 | 0 | 0 | COOLING SYSTEMS | 1 | 0 | 0 | 0 | 0 | 0 | 0 | 0 | 0 | 1 | WATER HEATING SYSTEMS | 0 | 0 | 0 | 0 | 0 | 0 | 0 | 0 | 0 | 0 | 0 | 0 | 0 | COOKING EQUIPMENT | 0 | 0 | 0 | 0 | 0 | 0 | PV-EV | 0 | 0 | 0 | FRACTIONAL ATTRIBUTION | [12 empty] | HPWH, EV Charger, Solar Panel | Solar Panel | HPWH | Level 2 Charger |  |  |  | LOADS | 9 | 37.5 | 400 | 400 | 362.5 | 90.63% | 1 | FUEL SUB SCENARIOS |  |  | 0 | 0 | 0 | 0 |  |  | 0 | 0 | 0 | 0 |  |  |  | 0 | 0 | 0 | 0 |  | 0 | 0 | 0 | 0 |  | 0 | 0 | 0 | 0
681854 | 6 | Marine | 250 | 21 | 1 | 2380 |  | Unknown | 1,001 - 5,000 sqft | Offices | HEATING SYSTEMS | 0 | 0 | 0 | 0 | 0 | 0 | 0 | 0 | 0 | 0 | 0 | 0 | 0 | 0 | COOLING SYSTEMS | 1 | 0 | 0 | 0 | 0 | 0 | 0 | 0 | 0 | 1 | WATER HEATING SYSTEMS | 0 | 0 | 0 | 1 | 0 | 0 | 1 | 0 | 0 | 0 | 0 | 0 | 0 | COOKING EQUIPMENT | 0 | 0 | 0 | 0 | 0 | 0 | PV-EV | 0 | 0 | 0 | FRACTIONAL ATTRIBUTION | [12 empty] | HVAC_HP | [6 empty] | LOADS | 9 | 37.5 | 250 |  | 212.5 | 85.00% | 0 | FUEL SUB SCENARIOS |  |  | 0 | 0 | 0 | 0 |  |  | 0 | 0 | 0 | 0 |  |  |  | 0 | 0 | 0 | 0 |  | 0 | 0 | 0 | 0 |  | 0 | 0 | 0 | 0
677432 | 8 | Hot_Dry | 200 | 16 | 8 | 2200 | 2200 | 1,001 - 5,000 sqft | 1,001 - 5,000 sqft | Offices | HEATING SYSTEMS | 0 | 0 | 2 | 0 | 0 | 0 | 0 | 2 | 0 | 0 | 0 | 0 | 0 | 0 | COOLING SYSTEMS | 0 | 0 | 0 | 0 | 2 | 0 | 0 | 0 | 0 | 2 | WATER HEATING SYSTEMS | 0 | 0 | 1 | 0 | 0 | 0 | 1 | 0 | 0 | 0 | 0 | 0 | 0 | COOKING EQUIPMENT | 0 | 0 | 0 | 0 | 0 | 0 | PV-EV | 0 | 0 | 0 | FRACTIONAL ATTRIBUTION | HVAC HP | [5 empty] | 2000 | [5 empty] | EV Charger, Solar Panel | Level 2 Charger | Solar Panel |  |  |  |  | LOADS | 4 | 16.7 | 200 | 200 | 183.3 | 91.67% | 0 | FUEL SUB SCENARIOS |  |  | 0 | 0 | 0 | 0 |  |  | 0 | 0 | 0 | 0 |  |  |  | 0 | 0 | 0 | 0 |  | 0 | 0 | 0 | 0 |  | 0 | 0 | 0 | 0
673538 | 14 | Hot_Dry | 250 | 13 | 2 | 1200 | 1200 | 1,001 - 5,000 sqft | 1,001 - 5,000 sqft | Offices | HEATING SYSTEMS | 0 | 0 | 0 | 0 | 0 | 0 | 0 | 0 | 0 | 0 | 0 | 0 | 0 | 0 | COOLING SYSTEMS | 0 | 0 | 0 | 0 | 0 | 0 | 0 | 0 | 0 | 0 | WATER HEATING SYSTEMS | 0 | 0 | 0 | 0 | 0 | 0 | 0 | 0 | 0 | 0 | 0 | 0 | 0 | COOKING EQUIPMENT | 0 | 0 | 0 | 0 | 0 | 0 | PV-EV | 0 | 0 | 0 | FRACTIONAL ATTRIBUTION | [19 empty] | LOADS | 8 | 33.3 | 250 |  | 216.7 | 86.67% | 0 | FUEL SUB SCENARIOS |  |  | 0 | 0 | 0 | 0 |  |  | 0 | 0 | 0 | 0 |  |  |  | 0 | 0 | 0 | 0 |  | 0 | 0 | 0 | 0 |  | 0 | 0 | 0 | 0
672248 | 15 | Hot_Dry | 200 | 26 | 13 | 1400 | 1400 | 1,001 - 5,000 sqft | 1,001 - 5,000 sqft | Offices | HEATING SYSTEMS | 0 | 0 | 0 | 1 | 0 | 0 | 0 | 1 | 0 | 0 | 0 | 0 | 0 | 0 | COOLING SYSTEMS | 1 | 0 | 0 | 0 | 0 | 0 | 0 | 0 | 0 | 1 | WATER HEATING SYSTEMS | 0 | 0 | 0 | 0 | 0 | 1 | 1 | 0 | 0 | 0 | 0 | 0 | 0 | COOKING EQUIPMENT | 0 | 0 | 0 | 0 | 0 | 0 | PV-EV | 0 | 0 | 0 | FRACTIONAL ATTRIBUTION | [19 empty] | LOADS | 7 | 29.2 | 200 | 200 | 170.8 | 85.42% | 0 | FUEL SUB SCENARIOS |  |  | 0 | 0 | 0 | 0 |  |  | 0 | 0 | 0 | 0 |  |  |  | 0 | 0 | 0 | 0 |  | 0 | 0 | 0 | 0 |  | 0 | 0 | 0 | 0
671324 | 6 | Marine | 200 | 15 | 8 | 1200 | 1200 | 1,001 - 5,000 sqft | 1,001 - 5,000 sqft | Offices | HEATING SYSTEMS | 0 | 0 | 0 | 0 | 0 | 0 | 0 | 0 | 0 | 0 | 1 | 0 | 1 | 0 | COOLING SYSTEMS | 0 | 0 | 0 | 1 | 0 | 0 | 0 | 0 | 0 | 1 | WATER HEATING SYSTEMS | 0 | 0 | 0 | 0 | 1 | 0 | 1 | 0 | 0 | 0 | 0 | 0 | 0 | COOKING EQUIPMENT | 0 | 0 | 0 | 0 | 0 | 0 | PV-EV | 0 | 0 | 0 | FRACTIONAL ATTRIBUTION | [19 empty] | LOADS | 10 | 41.7 | 200 | 200 | 158.3 | 79.17% | 0 | FUEL SUB SCENARIOS |  | Yes | 0 | 0 | 0 | 0 |  |  | 0 | 0 | 0 | 0 |  |  |  | 0 | 0 | 0 | 0 |  | 0 | 0 | 0 | 0 | Yes | 0 | 0 | 0 | 0
667826 | 10 | Hot_Dry | 100 | 16 | 10 | 3000 | 3000 | 1,001 - 5,000 sqft | 1,001 - 5,000 sqft | Offices | HEATING SYSTEMS | 0 | 0 | 0 | 0 | 0 | 0 | 0 | 0 | 0 | 0 | 1 | 0 | 1 | 0 | COOLING SYSTEMS | 0 | 0 | 0 | 0 | 0 | 0 | 1 | 0 | 0 | 1 | WATER HEATING SYSTEMS | 0 | 1 | 0 | 0 | 0 | 0 | 1 | 0 | 0 | 0 | 0 | 0 | 0 | COOKING EQUIPMENT | 0 | 0 | 0 | 0 | 0 | 0 | PV-EV | 0 | 0 | 0 | FRACTIONAL ATTRIBUTION | HPWH | [6 empty] | 1 |  |  |  |  | HVAC_HP, Solar Panel | Solar Panel | HVAC HP |  |  |  |  | LOADS | 14 | 58.3 | 100 | 100 | 41.7 | 41.67% | 0 | FUEL SUB SCENARIOS |  | Yes | 0 | 0 | 0 | 0 |  |  | 0 | 0 | 0 | 0 |  |  |  | 0 | 0 | 0 | 0 |  | 0 | 0 | 0 | 0 | Yes | 0 | 0 | 0 | 0
648842 | 16 | Cold | 400 | 20 | 2 | 2380 |  | Unknown | 1,001 - 5,000 sqft | Offices | HEATING SYSTEMS | 0 | 0 | 0 | 0 | 0 | 0 | 0 | 0 | 0 | 0 | 0 | 0 | 0 | 0 | COOLING SYSTEMS | 3 | 0 | 0 | 0 | 0 | 0 | 0 | 0 | 0 | 3 | WATER HEATING SYSTEMS | 0 | 0 | 0 | 0 | 0 | 0 | 0 | 0 | 0 | 0 | 0 | 0 | 0 | COOKING EQUIPMENT | 0 | 0 | 0 | 0 | 0 | 0 | PV-EV | 0 | 0 | 0 | FRACTIONAL ATTRIBUTION | [19 empty] | LOADS | 3.12 | 13 | 400 | 400 | 387 | 96.75% | 1 | FUEL SUB SCENARIOS |  |  | 0 | 0 | 0 | 0 |  |  | 0 | 0 | 0 | 0 |  |  |  | 0 | 0 | 0 | 0 |  | 0 | 0 | 0 | 0 |  | 0 | 0 | 0 | 0
648194 | 16 | Cold | 100 | 12 | 0 | 1500 | 1500 | 1,001 - 5,000 sqft | 1,001 - 5,000 sqft | Offices | HEATING SYSTEMS | 0 | 0 | 0 | 0 | 0 | 0 | 0 | 0 | 0 | 0 | 2 | 0 | 2 | 0 | COOLING SYSTEMS | 0 | 0 | 0 | 0 | 0 | 0 | 0 | 0 | 0 | 0 | WATER HEATING SYSTEMS | 0 | 0 | 0 | 1 | 0 | 0 | 1 | 0 | 0 | 0 | 0 | 0 | 0 | COOKING EQUIPMENT | 0 | 0 | 0 | 0 | 0 | 0 | PV-EV | 0 | 0 | 0 | FRACTIONAL ATTRIBUTION | [12 empty] | HVAC_HP, Solar Panel | HVAC HP | Solar Panel |  |  |  |  | LOADS | 3.42 | 14.3 | 100 | 100 | 85.8 | 85.75% | 1 | FUEL SUB SCENARIOS |  | Yes | 73.3 | 0 | 1 | 1 |  |  | 0 | 0 | 0 | 0 |  |  |  | 0 | 0 | 0 | 0 |  | 73.3 | 0 | 0 | 0 | Yes | 73.3 | 0 | 1 | 1
645110 | 16 | Cold | 200 | 12 | 2 | 2970 | 2970 | 1,001 - 5,000 sqft | 1,001 - 5,000 sqft | Offices | HEATING SYSTEMS | 0 | 0 | 0 | 0 | 0 | 0 | 0 | 0 | 3 | 0 | 0 | 0 | 3 | 0 | COOLING SYSTEMS | 3 | 0 | 0 | 0 | 0 | 0 | 0 | 0 | 0 | 3 | WATER HEATING SYSTEMS | 0 | 0 | 0 | 1 | 0 | 0 | 1 | 0 | 0 | 0 | 0 | 0 | 0 | COOKING EQUIPMENT | 0 | 0 | 0 | 0 | 0 | 0 | PV-EV | 0 | 0 | 0 | FRACTIONAL ATTRIBUTION | [19 empty] | LOADS | 12.4 | 51.7 | 200 | 200 | 148.3 | 74.17% | 0 | FUEL SUB SCENARIOS | Yes |  | 0 | 0 | 0 | 0 |  |  | 0 | 0 | 0 | 0 |  |  |  | 0 | 0 | 0 | 0 |  | 0 | 0 | 0 | 0 | Yes | 0 | 0 | 0 | 0
633794 | 13 | Hot_Dry | 200 | 12 | 8 | 3600 | 3600 | 1,001 - 5,000 sqft | 1,001 - 5,000 sqft | Offices | HEATING SYSTEMS | 0 | 0 | 0 | 0 | 0 | 0 | 0 | 0 | 0 | 0 | 0 | 0 | 0 | 0 | COOLING SYSTEMS | 1 | 0 | 0 | 0 | 0 | 0 | 0 | 0 | 0 | 1 | WATER HEATING SYSTEMS | 0 | 0 | 0 | 0 | 0 | 0 | 0 | 0 | 1 | 0 | 0 | 1 | 0 | COOKING EQUIPMENT | 0 | 0 | 0 | 0 | 0 | 0 | PV-EV | 0 | 0 | 0 | FRACTIONAL ATTRIBUTION | [19 empty] | LOADS | 5.91 | 24.6 | 200 | 200 | 175.4 | 87.69% | 0 | FUEL SUB SCENARIOS |  |  | 0 | 0 | 0 | 0 | Yes |  | 15.8 | 0 | 0 | 0 |  |  |  | 0 | 0 | 0 | 0 |  | 15.8 | 0 | 0 | 0 | Yes | 15.8 | 0 | 0 | 0
615620 | 12 | Hot_Dry | 250 | 4 | 38 | 1700 | 1700 | 1,001 - 5,000 sqft | 1,001 - 5,000 sqft | Offices | HEATING SYSTEMS | 0 | 0 | 0 | 0 | 0 | 0 | 0 | 0 | 0 | 0 | 0 | 0 | 0 | 0 | COOLING SYSTEMS | 1 | 0 | 0 | 0 | 0 | 0 | 0 | 0 | 0 | 1 | WATER HEATING SYSTEMS | 0 | 0 | 0 | 0 | 0 | 0 | 0 | 0 | 0 | 0 | 0 | 0 | 0 | COOKING EQUIPMENT | 0 | 0 | 0 | 0 | 0 | 0 | PV-EV | 0 | 0 | 0 | FRACTIONAL ATTRIBUTION | [19 empty] | LOADS | 18.96 | 79 | 250 | 250 | 171 | 68.40% | 0 | FUEL SUB SCENARIOS |  |  | 0 | 0 | 0 | 0 |  |  | 0 | 0 | 0 | 0 |  |  |  | 0 | 0 | 0 | 0 |  | 0 | 0 | 0 | 0 |  | 0 | 0 | 0 | 0
614060 | 12 | Hot_Dry | 200 | 10 | 20 | 1500 | 1500 | 1,001 - 5,000 sqft | 1,001 - 5,000 sqft | Offices | HEATING SYSTEMS | 0 | 1 | 0 | 0 | 0 | 0 | 0 | 1 | 0 | 0 | 0 | 0 | 0 | 0 | COOLING SYSTEMS | 1 | 0 | 0 | 0 | 0 | 0 | 0 | 0 | 0 | 1 | WATER HEATING SYSTEMS | 0 | 1 | 0 | 0 | 0 | 0 | 1 | 0 | 0 | 0 | 0 | 0 | 0 | COOKING EQUIPMENT | 0 | 0 | 0 | 0 | 0 | 0 | PV-EV | 0 | 0 | 0 | FRACTIONAL ATTRIBUTION | HPWH | [6 empty] | 10000 |  |  |  |  | Solar Panel | [6 empty] | LOADS | 15.85 | 66 | 200 | 200 | 134 | 66.98% | 0 | FUEL SUB SCENARIOS |  |  | 0 | 0 | 0 | 0 |  |  | 0 | 0 | 0 | 0 |  |  |  | 0 | 0 | 0 | 0 |  | 0 | 0 | 0 | 0 |  | 0 | 0 | 0 | 0
613994 | 12 | Hot_Dry | 225 | 42 | 7 | 1500 | 1500 | 1,001 - 5,000 sqft | 1,001 - 5,000 sqft | Offices | HEATING SYSTEMS | 0 | 0 | 0 | 0 | 0 | 0 | 0 | 0 | 0 | 0 | 0 | 0 | 0 | 0 | COOLING SYSTEMS | 0 | 0 | 0 | 1 | 0 | 0 | 0 | 0 | 0 | 1 | WATER HEATING SYSTEMS | 0 | 0 | 0 | 2 | 0 | 0 | 2 | 0 | 0 | 0 | 0 | 0 | 0 | COOKING EQUIPMENT | 0 | 0 | 0 | 0 | 0 | 0 | PV-EV | 0 | 0 | 0 | FRACTIONAL ATTRIBUTION | [19 empty] | LOADS | 22.02 | 91.8 | 225 | 225 | 133.3 | 59.22% | 0 | FUEL SUB SCENARIOS |  |  | 0 | 0 | 0 | 0 |  |  | 0 | 0 | 0 | 0 |  |  |  | 0 | 0 | 0 | 0 |  | 0 | 0 | 0 | 0 |  | 0 | 0 | 0 | 0
604016 | 11 | Hot_Dry | 200 | 26 | 6 | 1800 | 1800 | 1,001 - 5,000 sqft | 1,001 - 5,000 sqft | Offices | HEATING SYSTEMS | 0 | 0 | 0 | 0 | 0 | 0 | 0 | 0 | 2 | 0 | 0 | 0 | 2 | 0 | COOLING SYSTEMS | 2 | 0 | 0 | 0 | 0 | 0 | 0 | 0 | 0 | 2 | WATER HEATING SYSTEMS | 0 | 0 | 0 | 0 | 0 | 0 | 0 | 0 | 1 | 0 | 0 | 1 | 0 | COOKING EQUIPMENT | 0 | 0 | 0 | 0 | 0 | 0 | PV-EV | 0 | 0 | 0 | FRACTIONAL ATTRIBUTION | [12 empty] | HPWH, Solar Panel | HPWH | Solar Panel |  |  |  |  | LOADS | 7.8 | 32.5 | 200 | 200 | 167.5 | 83.75% | 0 | FUEL SUB SCENARIOS | Yes |  | 0 | 0 | 0 | 0 | Yes |  | 15.8 | 0 | 0 | 0 |  |  |  | 0 | 0 | 0 | 0 | Yes | 15.8 | 0 | 0 | 0 | Yes | 15.8 | 0 | 0 | 0
601364 | 11 | Hot_Dry | 200 | 16 | 1 | 3000 | 3000 | 1,001 - 5,000 sqft | 1,001 - 5,000 sqft | Offices | HEATING SYSTEMS | 0 | 0 | 0 | 0 | 0 | 0 | 0 | 0 | 0 | 0 | 2 | 0 | 2 | 1 | COOLING SYSTEMS | 2 | 0 | 0 | 0 | 0 | 0 | 0 | 0 | 0 | 2 | WATER HEATING SYSTEMS | 0 | 0 | 0 | 0 | 0 | 0 | 0 | 0 | 0 | 0 | 0 | 0 | 0 | COOKING EQUIPMENT | 0 | 0 | 0 | 0 | 0 | 0 | PV-EV | 1 | 110000 | 0 | FRACTIONAL ATTRIBUTION | Level 2 Charger | [9 empty] | 120000 |  | HVAC_HP, HPWH, EV Charger | HVAC HP | Level 2 Charger | HPWH |  |  |  | LOADS | 6.7 | 27.9 | 200 | 200 | 172.1 | 86.04% | 0 | FUEL SUB SCENARIOS | Yes |  | 0 | 0 | 0 | 0 |  |  | 0 | 0 | 0 | 0 |  |  |  | 0 | 0 | 0 | 0 |  | 0 | 0 | 0 | 0 | Yes | 0 | 0 | 0 | 0
593474 | 11 | Hot_Dry | 250 | 23 | 11 | 2380 |  | Unknown | 1,001 - 5,000 sqft | Offices | HEATING SYSTEMS | 0 | 0 | 0 | 0 | 0 | 0 | 0 | 0 | 3 | 0 | 0 | 0 | 3 | 0 | COOLING SYSTEMS | 3 | 0 | 0 | 0 | 0 | 0 | 0 | 0 | 0 | 3 | WATER HEATING SYSTEMS | 0 | 0 | 0 | 0 | 0 | 0 | 0 | 0 | 1 | 0 | 0 | 1 | 0 | COOKING EQUIPMENT | 0 | 0 | 0 | 0 | 0 | 0 | PV-EV | 0 | 0 | 0 | FRACTIONAL ATTRIBUTION | [12 empty] | EV Charger, Solar Panel | Solar Panel | Level 2 Charger |  |  |  |  | LOADS | 32.23 | 134.3 | 250 |  | 115.7 | 46.28% | 0 | FUEL SUB SCENARIOS | Yes |  | 0 | 0 | 0 | 0 | Yes |  | 15.8 | 0 | 0 | 0 |  |  |  | 0 | 0 | 0 | 0 | Yes | 15.8 | 0 | 0 | 0 | Yes | 15.8 | 0 | 0 | 0
588788 | 5 | Marine | 100 | 10 | 0 | 1850 | 1850 | 1,001 - 5,000 sqft | 1,001 - 5,000 sqft | Offices | HEATING SYSTEMS | 0 | 0 | 0 | 0 | 0 | 0 | 0 | 0 | 0 | 0 | 0 | 0 | 0 | 0 | COOLING SYSTEMS | 0 | 0 | 0 | 0 | 0 | 0 | 0 | 0 | 0 | 0 | WATER HEATING SYSTEMS | 0 | 0 | 0 | 0 | 0 | 0 | 0 | 0 | 1 | 0 | 0 | 1 | 0 | COOKING EQUIPMENT | 0 | 0 | 0 | 0 | 0 | 0 | PV-EV | 0 | 0 | 0 | FRACTIONAL ATTRIBUTION | [19 empty] | LOADS | 7.53 | 31.4 | 100 | 100 | 68.6 | 68.63% | 0 | FUEL SUB SCENARIOS |  |  | 0 | 0 | 0 | 0 | Yes |  | 15.8 | 0 | 1 | 1 |  |  |  | 0 | 0 | 0 | 0 |  | 15.8 | 0 | 0 | 0 | Yes | 15.8 | 0 | 1 | 1
587570 | 5 | Marine | 250 | 19 | 11 | 2400 | 2400 | 1,001 - 5,000 sqft | 1,001 - 5,000 sqft | Offices | HEATING SYSTEMS | 0 | 0 | 0 | 0 | 0 | 0 | 0 | 0 | 0 | 0 | 0 | 0 | 0 | 0 | COOLING SYSTEMS | 3 | 0 | 0 | 0 | 0 | 0 | 0 | 0 | 0 | 3 | WATER HEATING SYSTEMS | 0 | 0 | 0 | 0 | 0 | 0 | 0 | 0 | 0 | 0 | 0 | 0 | 0 | COOKING EQUIPMENT | 0 | 0 | 0 | 0 | 0 | 0 | PV-EV | 0 | 0 | 0 | FRACTIONAL ATTRIBUTION | [19 empty] | LOADS | 7.13 | 29.7 | 250 |  | 220.3 | 88.12% | 0 | FUEL SUB SCENARIOS |  |  | 0 | 0 | 0 | 0 |  |  | 0 | 0 | 0 | 0 |  |  |  | 0 | 0 | 0 | 0 |  | 0 | 0 | 0 | 0 |  | 0 | 0 | 0 | 0
586802 | 5 | Marine | 200 | 12 | 0 | 3000 | 3000 | 1,001 - 5,000 sqft | 1,001 - 5,000 sqft | Offices | HEATING SYSTEMS | 0 | 1 | 0 | 0 | 0 | 0 | 0 | 1 | 0 | 0 | 0 | 0 | 0 | 0 | COOLING SYSTEMS | 0 | 0 | 1 | 0 | 0 | 0 | 0 | 0 | 0 | 1 | WATER HEATING SYSTEMS | 0 | 1 | 0 | 0 | 0 | 0 | 1 | 0 | 0 | 0 | 0 | 0 | 0 | COOKING EQUIPMENT | 0 | 0 | 0 | 0 | 0 | 0 | PV-EV | 0 | 0 | 0 | FRACTIONAL ATTRIBUTION | HPWH | [6 empty] | 9000 |  |  |  |  | EV Charger | [6 empty] | LOADS | 6.04 | 25.2 | 200 | 200 | 174.8 | 87.42% | 0 | FUEL SUB SCENARIOS |  |  | 0 | 0 | 0 | 0 |  |  | 0 | 0 | 0 | 0 |  |  |  | 0 | 0 | 0 | 0 |  | 0 | 0 | 0 | 0 |  | 0 | 0 | 0 | 0
585680 | 5 | Marine | 100 | 8 | 20 | 1200 | 1200 | 1,001 - 5,000 sqft | 1,001 - 5,000 sqft | Offices | HEATING SYSTEMS | 0 | 0 | 0 | 0 | 0 | 0 | 0 | 0 | 1 | 0 | 0 | 0 | 1 | 0 | COOLING SYSTEMS | 1 | 0 | 0 | 0 | 0 | 0 | 0 | 0 | 0 | 1 | WATER HEATING SYSTEMS | 0 | 0 | 0 | 0 | 0 | 0 | 0 | 0 | 0 | 0 | 0 | 0 | 0 | COOKING EQUIPMENT | 0 | 0 | 0 | 0 | 0 | 0 | PV-EV | 0 | 0 | 0 | FRACTIONAL ATTRIBUTION | [12 empty] | Solar Panel | [6 empty] | LOADS | 4.24 | 17.7 | 100 | 100 | 82.3 | 82.33% | 0 | FUEL SUB SCENARIOS | Yes |  | 0 | 0 | 0 | 0 |  |  | 0 | 0 | 0 | 0 |  |  |  | 0 | 0 | 0 | 0 |  | 0 | 0 | 0 | 0 | Yes | 0 | 0 | 0 | 0
580352 | 5 | Marine | 400 | 63 | 0 | 2380 |  | Unknown | 1,001 - 5,000 sqft | Offices | HEATING SYSTEMS | 0 | 0 | 0 | 0 | 0 | 0 | 0 | 0 | 2 | 0 | 0 | 0 | 2 | 0 | COOLING SYSTEMS | 1 | 0 | 0 | 0 | 0 | 0 | 0 | 0 | 0 | 1 | WATER HEATING SYSTEMS | 0 | 0 | 0 | 0 | 0 | 0 | 0 | 0 | 0 | 0 | 0 | 0 | 0 | COOKING EQUIPMENT | 0 | 0 | 0 | 0 | 0 | 0 | PV-EV | 0 | 0 | 0 | FRACTIONAL ATTRIBUTION | [19 empty] | LOADS | 7.24 | 30.2 | 400 | 400 | 369.8 | 92.46% | 1 | FUEL SUB SCENARIOS | Yes |  | 0 | 0 | 1 | 1 |  |  | 0 | 0 | 0 | 0 |  |  |  | 0 | 0 | 0 | 0 |  | 0 | 0 | 0 | 0 | Yes | 0 | 0 | 1 | 1
580310 | 5 | Marine | 250 | 7 | 0 | 2380 |  | Unknown | 1,001 - 5,000 sqft | Offices | HEATING SYSTEMS | 0 | 0 | 0 | 0 | 0 | 0 | 0 | 0 | 0 | 0 | 0 | 0 | 0 | 0 | COOLING SYSTEMS | 0 | 0 | 0 | 0 | 0 | 0 | 0 | 0 | 0 | 0 | WATER HEATING SYSTEMS | 0 | 0 | 0 | 0 | 0 | 0 | 0 | 0 | 0 | 0 | 0 | 0 | 0 | COOKING EQUIPMENT | 0 | 0 | 0 | 0 | 0 | 0 | PV-EV | 0 | 0 | 0 | FRACTIONAL ATTRIBUTION | [19 empty] | LOADS | 1.78 | 7.4 | 250 |  | 242.6 | 97.03% | 0 | FUEL SUB SCENARIOS |  |  | 0 | 0 | 0 | 0 |  |  | 0 | 0 | 0 | 0 |  |  |  | 0 | 0 | 0 | 0 |  | 0 | 0 | 0 | 0 |  | 0 | 0 | 0 | 0
571862 | 4 | Marine | 600 | 20 | 2 | 2380 |  | Unknown | 1,001 - 5,000 sqft | Offices | HEATING SYSTEMS | 0 | 0 | 0 | 2 | 0 | 0 | 0 | 2 | 1 | 0 | 0 | 0 | 1 | 0 | COOLING SYSTEMS | 2 | 0 | 0 | 0 | 0 | 0 | 0 | 0 | 0 | 2 | WATER HEATING SYSTEMS | 0 | 0 | 0 | 0 | 0 | 0 | 0 | 0 | 0 | 0 | 0 | 0 | 1 | COOKING EQUIPMENT | 0 | 0 | 0 | 0 | 0 | 0 | PV-EV | 0 | 0 | 0 | FRACTIONAL ATTRIBUTION | [19 empty] | LOADS | 22.08 | 92 | 600 | 600 | 508 | 84.67% | 0 | FUEL SUB SCENARIOS | Yes |  | 0 | 0 | 0 | 0 |  |  | 0 | 0 | 0 | 0 |  |  |  | 0 | 0 | 0 | 0 |  | 0 | 0 | 0 | 0 | Yes | 0 | 0 | 0 | 0
563288 | 4 | Marine | 400 | 6 | 3 | 1200 | 1200 | 1,001 - 5,000 sqft | 1,001 - 5,000 sqft | Offices | HEATING SYSTEMS | 0 | 0 | 0 | 0 | 0 | 0 | 0 | 0 | 0 | 0 | 0 | 0 | 0 | 0 | COOLING SYSTEMS | 0 | 0 | 0 | 0 | 0 | 0 | 0 | 0 | 0 | 0 | WATER HEATING SYSTEMS | 0 | 0 | 0 | 0 | 0 | 0 | 0 | 0 | 0 | 0 | 0 | 0 | 0 | COOKING EQUIPMENT | 0 | 0 | 0 | 0 | 0 | 0 | PV-EV | 0 | 0 | 0 | FRACTIONAL ATTRIBUTION | [12 empty] | HVAC_HP, HPWH, Electric Convection Oven, Solar Panel | Solar Panel | HVAC HP | HPWH | Electric Convection Oven |  |  | LOADS | 2.85 | 11.9 | 400 | 400 | 388.1 | 97.03% | 0 | FUEL SUB SCENARIOS |  |  | 0 | 0 | 0 | 0 |  |  | 0 | 0 | 0 | 0 |  |  |  | 0 | 0 | 0 | 0 |  | 0 | 0 | 0 | 0 |  | 0 | 0 | 0 | 0
562982 | 4 | Marine | 250 | 29 | 11 | 2380 |  | Unknown | 1,001 - 5,000 sqft | Offices | HEATING SYSTEMS | 0 | 0 | 0 | 0 | 0 | 0 | 0 | 0 | 0 | 0 | 2 | 0 | 2 | 0 | COOLING SYSTEMS | 0 | 0 | 0 | 2 | 0 | 0 | 0 | 0 | 0 | 2 | WATER HEATING SYSTEMS | 0 | 0 | 0 | 0 | 0 | 0 | 0 | 1 | 0 | 0 | 0 | 1 | 0 | COOKING EQUIPMENT | 0 | 0 | 1 | 0 | 0 | 0 | PV-EV | 0 | 0 | 0 | FRACTIONAL ATTRIBUTION | [19 empty] | LOADS | 3.43 | 14.3 | 250 |  | 235.7 | 94.28% | 0 | FUEL SUB SCENARIOS |  | Yes | 0 | 0 | 0 | 0 | Yes |  | 50 | 0 | 0 | 0 |  | Yes |  | 62.5 | 0 | 0 | 0 | Yes | 50 | 0 | 0 | 0 | Yes | 112.5 | 0 | 0 | 0
559484 | 4 | Marine | 100 | 8 | 0 | 1200 | 1200 | 1,001 - 5,000 sqft | 1,001 - 5,000 sqft | Offices | HEATING SYSTEMS | 0 | 0 | 0 | 1 | 0 | 0 | 0 | 1 | 0 | 0 | 0 | 0 | 0 | 0 | COOLING SYSTEMS | 1 | 0 | 0 | 0 | 0 | 0 | 0 | 0 | 0 | 1 | WATER HEATING SYSTEMS | 0 | 0 | 0 | 1 | 0 | 0 | 1 | 0 | 0 | 0 | 0 | 0 | 0 | COOKING EQUIPMENT | 0 | 0 | 0 | 0 | 0 | 0 | PV-EV | 0 | 0 | 0 | FRACTIONAL ATTRIBUTION | [12 empty] | HVAC_HP, HPWH, EV Charger, Solar Panel | Solar Panel | HVAC HP | HPWH | Level 2 Charger |  |  | LOADS | 5.92 | 24.7 | 100 | 100 | 75.3 | 75.33% | 0 | FUEL SUB SCENARIOS |  |  | 0 | 0 | 0 | 0 |  |  | 0 | 0 | 0 | 0 |  |  |  | 0 | 0 | 0 | 0 |  | 0 | 0 | 0 | 0 |  | 0 | 0 | 0 | 0
558146 | 4 | Marine | 200 | 10 | 6 | 1800 | 1800 | 1,001 - 5,000 sqft | 1,001 - 5,000 sqft | Offices | HEATING SYSTEMS | 0 | 0 | 0 | 0 | 0 | 0 | 0 | 0 | 1 | 0 | 0 | 0 | 1 | 0 | COOLING SYSTEMS | 1 | 0 | 0 | 0 | 0 | 0 | 0 | 0 | 0 | 1 | WATER HEATING SYSTEMS | 0 | 0 | 0 | 0 | 0 | 0 | 0 | 0 | 1 | 0 | 0 | 1 | 0 | COOKING EQUIPMENT | 0 | 0 | 0 | 0 | 0 | 0 | PV-EV | 1 | 8000 | 0 | FRACTIONAL ATTRIBUTION | Level 2 Charger | [9 empty] | 20000 | [8 empty] | LOADS | 5.9 | 24.6 | 200 | 200 | 175.4 | 87.71% | 1 | FUEL SUB SCENARIOS | Yes |  | 0 | 0 | 0 | 0 | Yes |  | 15.8 | 0 | 0 | 0 |  |  |  | 0 | 0 | 0 | 0 | Yes | 15.8 | 0 | 0 | 0 | Yes | 15.8 | 0 | 0 | 0
540710 | 3 | Marine | 400 | 8 | 12 | 1500 | 1500 | 1,001 - 5,000 sqft | 1,001 - 5,000 sqft | Offices | HEATING SYSTEMS | 0 | 0 | 0 | 0 | 0 | 0 | 3 | 3 | 0 | 0 | 0 | 0 | 0 | 0 | COOLING SYSTEMS | 0 | 0 | 0 | 0 | 0 | 0 | 0 | 0 | 0 | 0 | WATER HEATING SYSTEMS | 0 | 0 | 0 | 0 | 0 | 0 | 0 | 0 | 1 | 0 | 0 | 1 | 0 | COOKING EQUIPMENT | 0 | 0 | 0 | 0 | 0 | 0 | PV-EV | 0 | 0 | 0 | FRACTIONAL ATTRIBUTION | [12 empty] | HVAC_HP, EV Charger | HVAC HP | Level 2 Charger |  |  |  |  | LOADS | 3.49 | 14.5 | 400 | 400 | 385.5 | 96.36% | 0 | FUEL SUB SCENARIOS |  |  | 0 | 0 | 0 | 0 | Yes |  | 15.8 | 0 | 0 | 0 |  |  |  | 0 | 0 | 0 | 0 |  | 15.8 | 0 | 0 | 0 | Yes | 15.8 | 0 | 0 | 0
533984 | 3 | Marine | 250 | 13 | 0 | 1200 | 1200 | 1,001 - 5,000 sqft | 1,001 - 5,000 sqft | Offices | HEATING SYSTEMS | 0 | 0 | 0 | 0 | 0 | 0 | 0 | 0 | 0 | 0 | 0 | 0 | 0 | 0 | COOLING SYSTEMS | 1 | 0 | 0 | 0 | 0 | 0 | 0 | 0 | 0 | 1 | WATER HEATING SYSTEMS | 0 | 0 | 0 | 0 | 0 | 0 | 0 | 0 | 0 | 0 | 0 | 0 | 0 | COOKING EQUIPMENT | 0 | 0 | 0 | 0 | 0 | 0 | PV-EV | 0 | 0 | 0 | FRACTIONAL ATTRIBUTION | [12 empty] | HVAC_HP | [6 empty] | LOADS | 4.53 | 18.9 | 250 |  | 231.1 | 92.45% | 0 | FUEL SUB SCENARIOS |  |  | 0 | 0 | 0 | 0 |  |  | 0 | 0 | 0 | 0 |  |  |  | 0 | 0 | 0 | 0 |  | 0 | 0 | 0 | 0 |  | 0 | 0 | 0 | 0
531464 | 3 | Marine | 200 | 14 | 0 | 2400 | 2400 | 1,001 - 5,000 sqft | 1,001 - 5,000 sqft | Offices | HEATING SYSTEMS | 0 | 0 | 0 | 0 | 0 | 0 | 0 | 0 | 1 | 0 | 0 | 0 | 1 | 0 | COOLING SYSTEMS | 1 | 0 | 0 | 0 | 0 | 0 | 0 | 0 | 0 | 1 | WATER HEATING SYSTEMS | 0 | 0 | 0 | 0 | 0 | 0 | 0 | 0 | 1 | 0 | 0 | 1 | 0 | COOKING EQUIPMENT | 0 | 0 | 0 | 0 | 0 | 0 | PV-EV | 0 | 0 | 0 | FRACTIONAL ATTRIBUTION | [19 empty] | LOADS | 5.16 | 21.5 | 200 | 200 | 178.5 | 89.25% | 0 | FUEL SUB SCENARIOS | Yes |  | 0 | 0 | 0 | 0 | Yes |  | 15.8 | 0 | 1 | 1 |  |  |  | 0 | 0 | 0 | 0 | Yes | 15.8 | 0 | 1 | 1 | Yes | 15.8 | 0 | 1 | 1
515822 | 2 | Marine | 250 | 17 | 7 | 1200 | 1200 | 1,001 - 5,000 sqft | 1,001 - 5,000 sqft | Offices | HEATING SYSTEMS | 0 | 0 | 0 | 1 | 0 | 0 | 0 | 1 | 0 | 0 | 0 | 0 | 0 | 0 | COOLING SYSTEMS | 1 | 0 | 0 | 0 | 0 | 0 | 0 | 0 | 0 | 1 | WATER HEATING SYSTEMS | 0 | 0 | 0 | 0 | 0 | 0 | 0 | 0 | 0 | 0 | 0 | 0 | 0 | COOKING EQUIPMENT | 0 | 0 | 0 | 0 | 0 | 0 | PV-EV | 0 | 0 | 0 | FRACTIONAL ATTRIBUTION | [12 empty] | EV Charger, Solar Panel | Solar Panel | Level 2 Charger |  |  |  |  | LOADS | 7.1 | 29.6 | 250 |  | 220.4 | 88.17% | 0 | FUEL SUB SCENARIOS |  |  | 0 | 0 | 0 | 0 |  |  | 0 | 0 | 0 | 0 |  |  |  | 0 | 0 | 0 | 0 |  | 0 | 0 | 0 | 0 |  | 0 | 0 | 0 | 0
509198 | 1 | Marine | 200 | 20 | 10 | 1100 | 1100 | 1,001 - 5,000 sqft | 1,001 - 5,000 sqft | Offices | HEATING SYSTEMS | 0 | 0 | 0 | 0 | 0 | 0 | 0 | 0 | 0 | 0 | 1 | 0 | 1 | 0 | COOLING SYSTEMS | 0 | 0 | 0 | 0 | 0 | 0 | 0 | 0 | 0 | 0 | WATER HEATING SYSTEMS | 0 | 0 | 0 | 0 | 0 | 0 | 0 | 0 | 0 | 1 | 0 | 1 | 0 | COOKING EQUIPMENT | 0 | 0 | 0 | 0 | 0 | 0 | PV-EV | 0 | 0 | 0 | FRACTIONAL ATTRIBUTION | [19 empty] | LOADS | 0.24 | 1 | 200 | 200 | 199 | 99.50% | 1 | FUEL SUB SCENARIOS |  | Yes | 53.7 | 0 | 0 | 0 |  | Yes | 15.8 | 0 | 0 | 0 |  |  |  | 0 | 0 | 0 | 0 | Yes | 69.6 | 0 | 0 | 0 | Yes | 69.6 | 0 | 0 | 0
507230 | 1 | Marine | 125 | 24 | 8 | 2300 | 2300 | 1,001 - 5,000 sqft | 1,001 - 5,000 sqft | Offices | HEATING SYSTEMS | 0 | 0 | 0 | 0 | 0 | 0 | 0 | 0 | 0 | 0 | 0 | 3 | 3 | 0 | COOLING SYSTEMS | 0 | 0 | 0 | 0 | 0 | 0 | 0 | 0 | 0 | 0 | WATER HEATING SYSTEMS | 0 | 0 | 0 | 0 | 0 | 0 | 0 | 1 | 0 | 0 | 0 | 1 | 0 | COOKING EQUIPMENT | 0 | 0 | 1 | 1 | 0 | 0 | PV-EV | 0 | 0 | 1 | FRACTIONAL ATTRIBUTION | Solar Panel | [10 empty] | 2500 | Solar Panel | [6 empty] | LOADS | 11.96 | 49.8 | 125 | 125 | 75.2 | 60.13% | 1 | FUEL SUB SCENARIOS |  |  | 0 | 0 | 0 | 0 | Yes |  | 50 | 0 | 0 | 0 | Yes | Yes | Yes | 137.5 | 1 | 1 | 0 |  | 50 | 0 | 0 | 0 | Yes | 187.5 | 1 | 1 | 0
49256 | 2 | Marine | 250 | 20 | 4 | 1850 | 1850 | 1,001 - 5,000 sqft | 1,001 - 5,000 sqft | Offices | HEATING SYSTEMS | 0 | 0 | 0 | 0 | 0 | 0 | 0 | 0 | 0 | 0 | 0 | 0 | 0 | 1 | COOLING SYSTEMS | 0 | 0 | 0 | 1 | 0 | 0 | 0 | 0 | 0 | 1 | WATER HEATING SYSTEMS | 0 | 0 | 0 | 0 | 0 | 0 | 0 | 0 | 1 | 0 | 0 | 1 | 0 | COOKING EQUIPMENT | 0 | 0 | 0 | 0 | 0 | 0 | PV-EV | 0 | 0 | 0 | FRACTIONAL ATTRIBUTION | [19 empty] | LOADS | 0.0332 | 0.1 | 250 |  | 249.9 | 99.94% | 0 | FUEL SUB SCENARIOS |  |  | 0 | 0 | 0 | 0 | Yes |  | 15.8 | 0 | 0 | 0 |  |  |  | 0 | 0 | 0 | 0 |  | 15.8 | 0 | 0 | 0 | Yes | 15.8 | 0 | 0 | 0
42317 | 4 | Marine | 200 | 6 | 2 | 3100 | 3100 | 1,001 - 5,000 sqft | 1,001 - 5,000 sqft | Offices | HEATING SYSTEMS | 0 | 0 | 0 | 0 | 0 | 0 | 0 | 0 | 1 | 0 | 0 | 0 | 1 | 0 | COOLING SYSTEMS | 1 | 0 | 0 | 0 | 0 | 0 | 0 | 0 | 0 | 1 | WATER HEATING SYSTEMS | 0 | 0 | 0 | 0 | 0 | 0 | 0 | 0 | 0 | 0 | 0 | 0 | 0 | COOKING EQUIPMENT | 0 | 0 | 0 | 0 | 0 | 0 | PV-EV | 0 | 0 | 0 | FRACTIONAL ATTRIBUTION | [19 empty] | LOADS | 5.836 | 24.3 | 200 | 200 | 175.7 | 87.84% | 0 | FUEL SUB SCENARIOS | Yes |  | 0 | 0 | 0 | 0 |  |  | 0 | 0 | 0 | 0 |  |  |  | 0 | 0 | 0 | 0 |  | 0 | 0 | 0 | 0 | Yes | 0 | 0 | 0 | 0
28183 | 7 - Coastal | Hot_Dry | 250 | 10 | 0 | 1100 | 1100 | 1,001 - 5,000 sqft | 1,001 - 5,000 sqft | Offices | HEATING SYSTEMS | 0 | 0 | 0 | 1 | 0 | 0 | 0 | 1 | 0 | 0 | 0 | 0 | 0 | 0 | COOLING SYSTEMS | 1 | 0 | 0 | 0 | 0 | 0 | 0 | 0 | 0 | 1 | WATER HEATING SYSTEMS | 0 | 0 | 0 | 1 | 0 | 0 | 1 | 0 | 0 | 0 | 0 | 0 | 0 | COOKING EQUIPMENT | 0 | 0 | 0 | 0 | 0 | 0 | PV-EV | 0 | 0 | 0 | FRACTIONAL ATTRIBUTION | [12 empty] | EV Charger, Solar Panel | Solar Panel | Level 2 Charger |  |  |  |  | LOADS | 4.5 | 18.8 | 250 |  | 231.3 | 92.50% | 0 | FUEL SUB SCENARIOS |  |  | 0 | 0 | 0 | 0 |  |  | 0 | 0 | 0 | 0 |  |  |  | 0 | 0 | 0 | 0 |  | 0 | 0 | 0 | 0 |  | 0 | 0 | 0 | 0
26602 | 1 | Marine | 200 | 12 | 2 | 2200 | 2200 | 1,001 - 5,000 sqft | 1,001 - 5,000 sqft | Offices | HEATING SYSTEMS | 0 | 0 | 0 | 0 | 0 | 0 | 0 | 0 | 0 | 0 | 1 | 0 | 1 | 0 | COOLING SYSTEMS | 0 | 0 | 0 | 0 | 0 | 0 | 0 | 0 | 0 | 0 | WATER HEATING SYSTEMS | 0 | 0 | 0 | 0 | 0 | 0 | 0 | 0 | 1 | 0 | 0 | 1 | 0 | COOKING EQUIPMENT | 0 | 0 | 0 | 0 | 0 | 0 | PV-EV | 0 | 0 | 1 | FRACTIONAL ATTRIBUTION | Solar Panel | [10 empty] | 1612.9301 | Solar Panel | [6 empty] | LOADS | 4.1932 | 17.5 | 200 | 200 | 182.5 | 91.26% | 0 | FUEL SUB SCENARIOS |  | Yes | 107.4 | 0 | 0 | 0 | Yes |  | 15.8 | 0 | 0 | 0 |  |  |  | 0 | 0 | 0 | 0 | Yes | 123.3 | 0 | 1 | 1 | Yes | 123.3 | 0 | 1 | 1
12891 | 15 | Hot_Dry | 125 | 33 | 9 | 2000 | 2000 | 1,001 - 5,000 sqft | 1,001 - 5,000 sqft | Offices | HEATING SYSTEMS | 0 | 0 | 0 | 0 | 0 | 0 | 0 | 0 | 0 | 0 | 0 | 0 | 0 | 0 | COOLING SYSTEMS | 3 | 0 | 0 | 0 | 0 | 0 | 0 | 0 | 0 | 3 | WATER HEATING SYSTEMS | 0 | 0 | 0 | 0 | 0 | 0 | 0 | 0 | 0 | 0 | 0 | 0 | 0 | COOKING EQUIPMENT | 0 | 0 | 0 | 0 | 0 | 0 | PV-EV | 0 | 0 | 0 | FRACTIONAL ATTRIBUTION | [19 empty] | LOADS | 20 | 83.3 | 125 | 125 | 41.7 | 33.33% | 0 | FUEL SUB SCENARIOS |  |  | 0 | 0 | 0 | 0 |  |  | 0 | 0 | 0 | 0 |  |  |  | 0 | 0 | 0 | 0 |  | 0 | 0 | 0 | 0 |  | 0 | 0 | 0 | 0
11810 | 3 | Marine | 250 | 23 | 0 | 1468 | 1468 | 1,001 - 5,000 sqft | 1,001 - 5,000 sqft | Offices | HEATING SYSTEMS | 0 | 0 | 0 | 0 | 0 | 0 | 0 | 0 | 0 | 0 | 0 | 0 | 0 | 0 | COOLING SYSTEMS | 0 | 0 | 0 | 0 | 0 | 0 | 0 | 0 | 0 | 0 | WATER HEATING SYSTEMS | 0 | 0 | 0 | 0 | 0 | 0 | 0 | 0 | 0 | 0 | 0 | 0 | 0 | COOKING EQUIPMENT | 0 | 0 | 0 | 0 | 0 | 0 | PV-EV | 0 | 0 | 0 | FRACTIONAL ATTRIBUTION | [19 empty] | LOADS | 8.4244 | 35.1 | 250 |  | 214.9 | 85.96% | 0 | FUEL SUB SCENARIOS |  |  | 0 | 0 | 0 | 0 |  |  | 0 | 0 | 0 | 0 |  |  |  | 0 | 0 | 0 | 0 |  | 0 | 0 | 0 | 0 |  | 0 | 0 | 0 | 0
11643 | 16 | Cold | 200 | 20 | 0 | 1750 | 1750 | 1,001 - 5,000 sqft | 1,001 - 5,000 sqft | Offices | HEATING SYSTEMS | 0 | 0 | 0 | 0 | 0 | 0 | 0 | 0 | 1 | 0 | 0 | 0 | 1 | 0 | COOLING SYSTEMS | 1 | 0 | 0 | 0 | 0 | 0 | 0 | 0 | 0 | 1 | WATER HEATING SYSTEMS | 0 | 0 | 0 | 0 | 0 | 0 | 0 | 0 | 1 | 0 | 0 | 1 | 0 | COOKING EQUIPMENT | 0 | 0 | 0 | 0 | 0 | 0 | PV-EV | 0 | 0 | 1 | FRACTIONAL ATTRIBUTION | Solar Panel | [10 empty] | 10000 | [7 empty] | LOADS | 7.272 | 30.3 | 200 | 200 | 169.7 | 84.85% | 1 | FUEL SUB SCENARIOS | Yes |  | 0 | 0 | 0 | 0 | Yes |  | 15.8 | 0 | 1 | 1 |  |  |  | 0 | 0 | 0 | 0 | Yes | 15.8 | 0 | 1 | 1 | Yes | 15.8 | 0 | 1 | 1
740414 | 10 - Inland | Hot_Dry | 400 | 41 | 3 | 2380 |  | Unknown | 1,001 - 5,000 sqft | Religious | HEATING SYSTEMS | 3 | 0 | 0 | 0 | 0 | 0 | 0 | 3 | 0 | 0 | 0 | 0 | 0 | 0 | COOLING SYSTEMS | 0 | 0 | 0 | 0 | 0 | 0 | 0 | 3 | 0 | 3 | WATER HEATING SYSTEMS | 0 | 0 | 0 | 0 | 0 | 0 | 0 | 0 | 0 | 0 | 0 | 0 | 1 | COOKING EQUIPMENT | 0 | 0 | 0 | 0 | 0 | 0 | PV-EV | 0 | 0 | 0 | FRACTIONAL ATTRIBUTION | [19 empty] | LOADS | 0 | 0 | 400 | 400 | 400 | 100.00% | 0 | FUEL SUB SCENARIOS |  |  | 0 | 0 | 0 | 0 |  |  | 0 | 0 | 0 | 0 |  |  |  | 0 | 0 | 0 | 0 |  | 0 | 0 | 0 | 0 |  | 0 | 0 | 0 | 0
730526 | 10 - Inland | Hot_Dry | 200 | 10 | 8 | 2380 |  | Unknown | 1,001 - 5,000 sqft | Religious | HEATING SYSTEMS | 0 | 0 | 0 | 0 | 0 | 0 | 0 | 0 | 0 | 0 | 1 | 0 | 1 | 0 | COOLING SYSTEMS | 0 | 1 | 0 | 0 | 0 | 0 | 0 | 0 | 0 | 1 | WATER HEATING SYSTEMS | 0 | 0 | 0 | 0 | 0 | 0 | 0 | 0 | 1 | 0 | 0 | 1 | 0 | COOKING EQUIPMENT | 0 | 0 | 0 | 0 | 0 | 0 | PV-EV | 0 | 0 | 0 | FRACTIONAL ATTRIBUTION | [19 empty] | LOADS | 9.8 | 40.8 | 200 | 200 | 159.2 | 79.58% | 1 | FUEL SUB SCENARIOS |  | Yes | 0 | 0 | 0 | 0 | Yes |  | 15.8 | 0 | 0 | 0 |  |  |  | 0 | 0 | 0 | 0 | Yes | 15.8 | 0 | 0 | 0 | Yes | 15.8 | 0 | 0 | 0
637622 | 13 | Hot_Dry | 200 | 26 | 5 | 2380 |  | Unknown | 1,001 - 5,000 sqft | Religious | HEATING SYSTEMS | 0 | 0 | 0 | 0 | 0 | 0 | 0 | 0 | 0 | 0 | 1 | 0 | 1 | 0 | COOLING SYSTEMS | 0 | 0 | 0 | 0 | 3 | 0 | 0 | 0 | 0 | 3 | WATER HEATING SYSTEMS | 0 | 0 | 0 | 0 | 0 | 0 | 0 | 0 | 1 | 0 | 0 | 1 | 0 | COOKING EQUIPMENT | 0 | 0 | 0 | 0 | 0 | 0 | PV-EV | 0 | 0 | 0 | FRACTIONAL ATTRIBUTION | [12 empty] | HVAC_HP | [6 empty] | LOADS | 7.61 | 31.7 | 200 | 200 | 168.3 | 84.15% | 0 | FUEL SUB SCENARIOS |  | Yes | 0 | 0 | 0 | 0 | Yes |  | 15.8 | 0 | 0 | 0 |  |  |  | 0 | 0 | 0 | 0 | Yes | 15.8 | 0 | 0 | 0 | Yes | 15.8 | 0 | 0 | 0
608774 | 12 | Hot_Dry | 200 | 14 | 4 | 4000 | 4000 | 1,001 - 5,000 sqft | 1,001 - 5,000 sqft | Religious | HEATING SYSTEMS | 0 | 0 | 0 | 0 | 0 | 1 | 0 | 1 | 0 | 0 | 2 | 0 | 2 | 0 | COOLING SYSTEMS | 3 | 0 | 0 | 0 | 0 | 0 | 0 | 0 | 0 | 3 | WATER HEATING SYSTEMS | 0 | 0 | 0 | 0 | 3 | 0 | 3 | 0 | 1 | 0 | 0 | 1 | 0 | COOKING EQUIPMENT | 0 | 0 | 1 | 0 | 0 | 0 | PV-EV | 0 | 0 | 0 | FRACTIONAL ATTRIBUTION | [12 empty] | HVAC_HP, EV Charger, Solar Panel | Solar Panel | HVAC HP | Level 2 Charger |  |  |  | LOADS | 19.97 | 83.2 | 200 | 200 | 116.8 | 58.40% | 1 | FUEL SUB SCENARIOS | Yes |  | 0 | 0 | 0 | 0 | Yes |  | 15.8 | 0 | 0 | 0 |  | Yes |  | 62.5 | 0 | 0 | 0 | Yes | 15.8 | 0 | 0 | 0 | Yes | 78.3 | 0 | 0 | 0
606614 | 12 | Hot_Dry | 200 | 11 | 9 | 2380 |  | Unknown | 1,001 - 5,000 sqft | Religious | HEATING SYSTEMS | 0 | 0 | 0 | 0 | 0 | 0 | 0 | 0 | 2 | 0 | 0 | 0 | 2 | 0 | COOLING SYSTEMS | 2 | 0 | 0 | 0 | 0 | 0 | 0 | 0 | 0 | 2 | WATER HEATING SYSTEMS | 0 | 0 | 0 | 0 | 0 | 0 | 0 | 0 | 1 | 0 | 0 | 1 | 0 | COOKING EQUIPMENT | 0 | 0 | 0 | 0 | 0 | 0 | PV-EV | 0 | 0 | 0 | FRACTIONAL ATTRIBUTION | [19 empty] | LOADS | 11.47 | 47.8 | 200 | 200 | 152.2 | 76.10% | 0 | FUEL SUB SCENARIOS | Yes |  | 0 | 0 | 0 | 0 | Yes |  | 15.8 | 0 | 0 | 0 |  |  |  | 0 | 0 | 0 | 0 | Yes | 15.8 | 0 | 0 | 0 | Yes | 15.8 | 0 | 0 | 0
583256 | 5 | Marine | 225 | 24 | 0 | 2000 | 2000 | 1,001 - 5,000 sqft | 1,001 - 5,000 sqft | Religious | HEATING SYSTEMS | 0 | 0 | 0 | 0 | 0 | 0 | 0 | 0 | 2 | 0 | 0 | 0 | 2 | 0 | COOLING SYSTEMS | 0 | 0 | 0 | 0 | 0 | 0 | 0 | 0 | 0 | 0 | WATER HEATING SYSTEMS | 0 | 0 | 0 | 2 | 0 | 0 | 2 | 0 | 0 | 0 | 0 | 0 | 0 | COOKING EQUIPMENT | 0 | 0 | 0 | 0 | 0 | 0 | PV-EV | 0 | 0 | 0 | FRACTIONAL ATTRIBUTION | [19 empty] | LOADS | 0.98 | 4.1 | 225 |  | 220.9 | 98.19% | 0 | FUEL SUB SCENARIOS | Yes |  | 97.7 | 0 | 1 | 1 |  |  | 0 | 0 | 0 | 0 |  |  |  | 0 | 0 | 0 | 0 |  | 97.7 | 0 | 0 | 0 | Yes | 97.7 | 0 | 1 | 1
524594 | 2 | Marine | 225 | 44 | 16 | 2400 | 2400 | 1,001 - 5,000 sqft | 1,001 - 5,000 sqft | Religious | HEATING SYSTEMS | 0 | 0 | 0 | 0 | 0 | 0 | 0 | 0 | 0 | 0 | 0 | 0 | 0 | 3 | COOLING SYSTEMS | 1 | 0 | 0 | 0 | 0 | 0 | 0 | 0 | 0 | 1 | WATER HEATING SYSTEMS | 0 | 0 | 0 | 0 | 0 | 0 | 0 | 0 | 0 | 0 | 0 | 0 | 0 | COOKING EQUIPMENT | 0 | 0 | 0 | 0 | 0 | 0 | PV-EV | 0 | 0 | 0 | FRACTIONAL ATTRIBUTION | [19 empty] | LOADS | 8.98 | 37.4 | 225 |  | 187.6 | 83.37% | 0 | FUEL SUB SCENARIOS |  |  | 0 | 0 | 0 | 0 |  |  | 0 | 0 | 0 | 0 |  |  |  | 0 | 0 | 0 | 0 |  | 0 | 0 | 0 | 0 |  | 0 | 0 | 0 | 0
20578 | 12 | Hot_Dry | 200 | 7 | 7 | 1100 | 1100 | 1,001 - 5,000 sqft | 1,001 - 5,000 sqft | Religious | HEATING SYSTEMS | 0 | 0 | 0 | 0 | 0 | 0 | 3 | 3 | 0 | 0 | 0 | 0 | 0 | 0 | COOLING SYSTEMS | 0 | 0 | 0 | 0 | 0 | 0 | 0 | 0 | 0 | 0 | WATER HEATING SYSTEMS | 0 | 0 | 0 | 0 | 0 | 0 | 0 | 0 | 0 | 0 | 0 | 0 | 0 | COOKING EQUIPMENT | 0 | 0 | 0 | 0 | 0 | 0 | PV-EV | 0 | 0 | 0 | FRACTIONAL ATTRIBUTION | [19 empty] | LOADS | 5.6448 | 23.5 | 200 | 200 | 176.5 | 88.24% | 0 | FUEL SUB SCENARIOS |  |  | 0 | 0 | 0 | 0 |  |  | 0 | 0 | 0 | 0 |  |  |  | 0 | 0 | 0 | 0 |  | 0 | 0 | 0 | 0 |  | 0 | 0 | 0 | 0
733586 | 10 - Inland | Hot_Dry | 400 | 13 | 7 | 3100 | 3100 | 1,001 - 5,000 sqft | 1,001 - 5,000 sqft | Restaurant | HEATING SYSTEMS | 0 | 0 | 0 | 1 | 0 | 0 | 0 | 1 | 0 | 0 | 0 | 0 | 0 | 0 | COOLING SYSTEMS | 1 | 0 | 0 | 0 | 0 | 0 | 0 | 0 | 0 | 1 | WATER HEATING SYSTEMS | 0 | 0 | 0 | 0 | 0 | 0 | 0 | 1 | 0 | 0 | 0 | 1 | 0 | COOKING EQUIPMENT | 2 | 0 | 0 | 1 | 0 | 0 | PV-EV | 0 | 0 | 0 | FRACTIONAL ATTRIBUTION | [12 empty] | HVAC_HP | [6 empty] | LOADS | 2.8 | 11.7 | 400 | 400 | 388.3 | 97.08% | 1 | FUEL SUB SCENARIOS |  |  | 0 | 0 | 0 | 0 | Yes |  | 50 | 0 | 0 | 0 | Yes |  |  | 75 | 0 | 0 | 0 |  | 50 | 0 | 0 | 0 | Yes | 125 | 0 | 0 | 0
723278 | 7 - Coastal | Hot_Dry | 225 | 36 | 12 | 1680 | 1680 | 1,001 - 5,000 sqft | 1,001 - 5,000 sqft | Restaurant | HEATING SYSTEMS | 0 | 3 | 0 | 0 | 0 | 0 | 0 | 3 | 0 | 0 | 0 | 0 | 0 | 0 | COOLING SYSTEMS | 0 | 0 | 0 | 3 | 0 | 0 | 0 | 0 | 0 | 3 | WATER HEATING SYSTEMS | 0 | 0 | 0 | 0 | 1 | 0 | 1 | 0 | 0 | 0 | 0 | 0 | 0 | COOKING EQUIPMENT | 0 | 0 | 2 | 0 | 0 | 0 | PV-EV | 0 | 0 | 0 | FRACTIONAL ATTRIBUTION | [12 empty] | EV Charger | [6 empty] | LOADS | 10 | 41.7 | 225 | 225 | 183.3 | 81.48% | 1 | FUEL SUB SCENARIOS |  |  | 0 | 0 | 0 | 0 |  |  | 0 | 0 | 0 | 0 |  | Yes |  | 125 | 0 | 0 | 0 |  | 0 | 0 | 0 | 0 | Yes | 125 | 0 | 0 | 0
716138 | 7 - Coastal | Hot_Dry | 800 | 47 | 0 | 2600 | 2600 | 1,001 - 5,000 sqft | 1,001 - 5,000 sqft | Restaurant | HEATING SYSTEMS | 0 | 0 | 0 | 0 | 0 | 0 | 0 | 0 | 0 | 0 | 0 | 0 | 0 | 0 | COOLING SYSTEMS | 1 | 0 | 0 | 0 | 0 | 0 | 0 | 0 | 0 | 1 | WATER HEATING SYSTEMS | 0 | 0 | 0 | 0 | 0 | 0 | 0 | 1 | 0 | 0 | 0 | 1 | 0 | COOKING EQUIPMENT | 2 | 0 | 0 | 0 | 0 | 0 | PV-EV | 0 | 0 | 0 | FRACTIONAL ATTRIBUTION | Electric Convection Oven | [7 empty] | 3200 | [10 empty] | LOADS | 22.6 | 94.2 | 800 | 800 | 705.8 | 88.23% | 0 | FUEL SUB SCENARIOS |  |  | 0 | 0 | 0 | 0 | Yes |  | 50 | 0 | 1 | 1 |  |  |  | 0 | 0 | 0 | 0 |  | 50 | 0 | 0 | 0 | Yes | 50 | 0 | 1 | 1
700994 | 16 | Cold | 400 | 15 | 15 | 2380 |  | Unknown | 1,001 - 5,000 sqft | Restaurant | HEATING SYSTEMS | 0 | 0 | 0 | 0 | 0 | 0 | 0 | 0 | 3 | 0 | 0 | 0 | 3 | 0 | COOLING SYSTEMS | 3 | 0 | 0 | 0 | 0 | 0 | 0 | 0 | 0 | 3 | WATER HEATING SYSTEMS | 0 | 0 | 0 | 0 | 0 | 0 | 0 | 0 | 1 | 0 | 0 | 1 | 0 | COOKING EQUIPMENT | 0 | 0 | 0 | 0 | 0 | 0 | PV-EV | 0 | 0 | 0 | FRACTIONAL ATTRIBUTION | [19 empty] | LOADS | 19 | 79.2 | 400 | 400 | 320.8 | 80.21% | 0 | FUEL SUB SCENARIOS | Yes |  | 0 | 0 | 0 | 0 | Yes |  | 15.8 | 0 | 0 | 0 |  |  |  | 0 | 0 | 0 | 0 | Yes | 15.8 | 0 | 0 | 0 | Yes | 15.8 | 0 | 0 | 0
694688 | 8 | Hot_Dry | 600 | 24 | 3 | 1400 | 1400 | 1,001 - 5,000 sqft | 1,001 - 5,000 sqft | Restaurant | HEATING SYSTEMS | 0 | 0 | 0 | 1 | 0 | 0 | 0 | 1 | 0 | 0 | 0 | 0 | 0 | 0 | COOLING SYSTEMS | 1 | 0 | 0 | 0 | 0 | 0 | 0 | 0 | 0 | 1 | WATER HEATING SYSTEMS | 0 | 0 | 1 | 0 | 0 | 0 | 1 | 0 | 0 | 0 | 0 | 0 | 0 | COOKING EQUIPMENT | 0 | 0 | 0 | 3 | 0 | 0 | PV-EV | 0 | 0 | 0 | FRACTIONAL ATTRIBUTION | [19 empty] | LOADS | 19 | 79.2 | 600 | 600 | 520.8 | 86.81% | 0 | FUEL SUB SCENARIOS |  |  | 0 | 0 | 0 | 0 |  |  | 0 | 0 | 0 | 0 | Yes |  |  | 225 | 0 | 1 | 1 |  | 0 | 0 | 0 | 0 | Yes | 225 | 0 | 1 | 1
675296 | 14 | Hot_Dry | 300 | 75 | 9 | 1200 | 1200 | 1,001 - 5,000 sqft | 1,001 - 5,000 sqft | Restaurant | HEATING SYSTEMS | 0 | 0 | 0 | 0 | 0 | 0 | 0 | 0 | 0 | 0 | 0 | 0 | 0 | 0 | COOLING SYSTEMS | 1 | 0 | 0 | 0 | 0 | 0 | 0 | 0 | 0 | 1 | WATER HEATING SYSTEMS | 0 | 0 | 0 | 0 | 0 | 0 | 0 | 0 | 1 | 0 | 0 | 1 | 0 | COOKING EQUIPMENT | 1 | 0 | 0 | 0 | 0 | 0 | PV-EV | 0 | 0 | 0 | FRACTIONAL ATTRIBUTION | [12 empty] | HPWH | [6 empty] | LOADS | 27 | 112.5 | 300 |  | 187.5 | 62.50% | 0 | FUEL SUB SCENARIOS |  |  | 0 | 0 | 0 | 0 | Yes |  | 15.8 | 0 | 0 | 0 |  |  |  | 0 | 0 | 0 | 0 |  | 15.8 | 0 | 0 | 0 | Yes | 15.8 | 0 | 0 | 0
664856 | 9 | Hot_Dry | 200 | 25 | 5 | 2380 |  | Unknown | 1,001 - 5,000 sqft | Restaurant | HEATING SYSTEMS | 0 | 0 | 0 | 0 | 0 | 0 | 0 | 0 | 0 | 0 | 0 | 0 | 0 | 0 | COOLING SYSTEMS | 0 | 0 | 0 | 0 | 0 | 0 | 0 | 0 | 0 | 0 | WATER HEATING SYSTEMS | 0 | 0 | 0 | 0 | 0 | 0 | 0 | 0 | 0 | 0 | 0 | 0 | 0 | COOKING EQUIPMENT | 0 | 0 | 0 | 0 | 0 | 0 | PV-EV | 0 | 0 | 0 | FRACTIONAL ATTRIBUTION | [19 empty] | LOADS | 10 | 41.7 | 200 | 200 | 158.3 | 79.17% | 0 | FUEL SUB SCENARIOS |  |  | 0 | 0 | 0 | 0 |  |  | 0 | 0 | 0 | 0 |  |  |  | 0 | 0 | 0 | 0 |  | 0 | 0 | 0 | 0 |  | 0 | 0 | 0 | 0
664808 | 9 | Hot_Dry | 200 | 42 | 2 | 2380 |  | Unknown | 1,001 - 5,000 sqft | Restaurant | HEATING SYSTEMS | 0 | 0 | 0 | 0 | 0 | 0 | 0 | 0 | 0 | 0 | 0 | 0 | 0 | 0 | COOLING SYSTEMS | 2 | 0 | 0 | 0 | 0 | 0 | 0 | 0 | 0 | 2 | WATER HEATING SYSTEMS | 0 | 0 | 0 | 0 | 0 | 0 | 0 | 1 | 0 | 0 | 0 | 1 | 0 | COOKING EQUIPMENT | 0 | 0 | 0 | 3 | 0 | 0 | PV-EV | 0 | 0 | 0 | FRACTIONAL ATTRIBUTION | [19 empty] | LOADS | 29 | 120.8 | 200 | 200 | 79.2 | 39.58% | 0 | FUEL SUB SCENARIOS |  |  | 0 | 0 | 0 | 0 | Yes |  | 50 | 0 | 0 | 0 | Yes |  |  | 225 | 1 | 1 | 0 |  | 50 | 0 | 0 | 0 | Yes | 275 | 1 | 1 | 0
656996 | 10 | Hot_Dry | 200 | 24 | 6 | 1200 | 1200 | 1,001 - 5,000 sqft | 1,001 - 5,000 sqft | Restaurant | HEATING SYSTEMS | 0 | 0 | 0 | 0 | 0 | 1 | 0 | 1 | 0 | 0 | 0 | 0 | 0 | 0 | COOLING SYSTEMS | 0 | 0 | 0 | 0 | 0 | 1 | 0 | 0 | 0 | 1 | WATER HEATING SYSTEMS | 0 | 1 | 0 | 0 | 0 | 0 | 1 | 0 | 0 | 0 | 0 | 0 | 0 | COOKING EQUIPMENT | 0 | 0 | 1 | 0 | 0 | 0 | PV-EV | 0 | 0 | 0 | FRACTIONAL ATTRIBUTION | [12 empty] | Solar Panel | [6 empty] | LOADS | 9 | 37.5 | 200 | 200 | 162.5 | 81.25% | 0 | FUEL SUB SCENARIOS |  |  | 0 | 0 | 0 | 0 |  |  | 0 | 0 | 0 | 0 |  | Yes |  | 62.5 | 0 | 0 | 0 |  | 0 | 0 | 0 | 0 | Yes | 62.5 | 0 | 0 | 0
646862 | 16 | Cold | 400 | 30 | 0 | 3600 | 3600 | 1,001 - 5,000 sqft | 1,001 - 5,000 sqft | Restaurant | HEATING SYSTEMS | 0 | 0 | 0 | 0 | 0 | 0 | 0 | 0 | 3 | 0 | 0 | 0 | 3 | 0 | COOLING SYSTEMS | 3 | 0 | 0 | 0 | 0 | 0 | 0 | 0 | 0 | 3 | WATER HEATING SYSTEMS | 0 | 0 | 0 | 0 | 0 | 0 | 0 | 0 | 0 | 2 | 0 | 2 | 0 | COOKING EQUIPMENT | 0 | 0 | 0 | 0 | 0 | 0 | PV-EV | 0 | 0 | 0 | FRACTIONAL ATTRIBUTION | [19 empty] | LOADS | 24.98 | 104.1 | 400 | 400 | 295.9 | 73.98% | 0 | FUEL SUB SCENARIOS | Yes |  | 0 | 0 | 0 | 0 |  | Yes | 31.7 | 0 | 1 | 1 |  |  |  | 0 | 0 | 0 | 0 | Yes | 31.7 | 0 | 1 | 1 | Yes | 31.7 | 0 | 1 | 1
634688 | 13 | Hot_Dry | 300 | 16 | 0 | 3200 | 3200 | 1,001 - 5,000 sqft | 1,001 - 5,000 sqft | Restaurant | HEATING SYSTEMS | 0 | 0 | 0 | 0 | 0 | 0 | 0 | 0 | 3 | 0 | 0 | 0 | 3 | 0 | COOLING SYSTEMS | 2 | 0 | 0 | 0 | 0 | 0 | 0 | 0 | 0 | 2 | WATER HEATING SYSTEMS | 0 | 0 | 0 | 0 | 0 | 0 | 0 | 1 | 0 | 0 | 0 | 1 | 0 | COOKING EQUIPMENT | 0 | 0 | 1 | 1 | 0 | 0 | PV-EV | 0 | 0 | 0 | FRACTIONAL ATTRIBUTION | [12 empty] | Electric Convection Oven, Solar Panel | Electric Convection Oven | Solar Panel |  |  |  |  | LOADS | 29.2 | 121.7 | 300 |  | 178.3 | 59.44% | 1 | FUEL SUB SCENARIOS | Yes |  | 0 | 0 | 1 | 1 | Yes |  | 50 | 0 | 1 | 1 | Yes | Yes | Yes | 137.5 | 0 | 1 | 1 | Yes | 50 | 0 | 1 | 1 | Yes | 187.5 | 1 | 1 | 0
632564 | 13 | Hot_Dry | 600 | 20 | 5 | 1048 | 1048 | 1,001 - 5,000 sqft | 1,001 - 5,000 sqft | Restaurant | HEATING SYSTEMS | 0 | 0 | 0 | 0 | 0 | 0 | 0 | 0 | 1 | 0 | 0 | 0 | 1 | 0 | COOLING SYSTEMS | 1 | 0 | 0 | 0 | 0 | 0 | 0 | 0 | 0 | 1 | WATER HEATING SYSTEMS | 0 | 0 | 0 | 0 | 0 | 0 | 0 | 0 | 1 | 0 | 0 | 1 | 0 | COOKING EQUIPMENT | 0 | 0 | 1 | 2 | 0 | 0 | PV-EV | 0 | 0 | 0 | FRACTIONAL ATTRIBUTION | [12 empty] | EV Charger, Solar Panel | Level 2 Charger | Solar Panel |  |  |  |  | LOADS | 4.77 | 19.9 | 600 | 600 | 580.1 | 96.69% | 0 | FUEL SUB SCENARIOS | Yes |  | 0 | 0 | 0 | 0 | Yes |  | 15.8 | 0 | 0 | 0 | Yes | Yes | Yes | 212.5 | 0 | 1 | 1 | Yes | 15.8 | 0 | 0 | 0 | Yes | 228.3 | 0 | 1 | 1
627212 | 13 | Hot_Dry | 300 | 36 | 5 | 1800 | 1800 | 1,001 - 5,000 sqft | 1,001 - 5,000 sqft | Restaurant | HEATING SYSTEMS | 0 | 0 | 0 | 2 | 0 | 0 | 0 | 2 | 1 | 0 | 0 | 0 | 1 | 0 | COOLING SYSTEMS | 3 | 0 | 0 | 0 | 0 | 0 | 0 | 0 | 0 | 3 | WATER HEATING SYSTEMS | 0 | 0 | 0 | 0 | 0 | 0 | 0 | 0 | 0 | 0 | 0 | 0 | 0 | COOKING EQUIPMENT | 0 | 0 | 0 | 1 | 0 | 0 | PV-EV | 0 | 0 | 0 | FRACTIONAL ATTRIBUTION | [12 empty] | Electric Convection Oven | [6 empty] | LOADS | 21.05 | 87.7 | 300 |  | 212.3 | 70.76% | 0 | FUEL SUB SCENARIOS | Yes |  | 0 | 0 | 0 | 0 |  |  | 0 | 0 | 0 | 0 | Yes |  |  | 75 | 0 | 0 | 0 |  | 0 | 0 | 0 | 0 | Yes | 75 | 0 | 0 | 0
619094 | 12 | Hot_Dry | 200 | 20 | 6 | 2200 | 2200 | 1,001 - 5,000 sqft | 1,001 - 5,000 sqft | Restaurant | HEATING SYSTEMS | 0 | 0 | 0 | 2 | 0 | 0 | 0 | 2 | 0 | 0 | 0 | 0 | 0 | 0 | COOLING SYSTEMS | 2 | 0 | 0 | 0 | 0 | 0 | 0 | 0 | 0 | 2 | WATER HEATING SYSTEMS | 0 | 0 | 0 | 0 | 0 | 0 | 0 | 1 | 0 | 0 | 0 | 1 | 0 | COOKING EQUIPMENT | 0 | 0 | 0 | 0 | 0 | 0 | PV-EV | 0 | 0 | 0 | FRACTIONAL ATTRIBUTION | [12 empty] | Solar Panel | [6 empty] | LOADS | 24.87 | 103.6 | 200 | 200 | 96.4 | 48.19% | 0 | FUEL SUB SCENARIOS |  |  | 0 | 0 | 0 | 0 | Yes |  | 50 | 0 | 0 | 0 |  |  |  | 0 | 0 | 0 | 0 |  | 50 | 0 | 0 | 0 | Yes | 50 | 0 | 0 | 0
617774 | 12 | Hot_Dry | 200 | 42 | 8 | 3000 | 3000 | 1,001 - 5,000 sqft | 1,001 - 5,000 sqft | Restaurant | HEATING SYSTEMS | 0 | 0 | 0 | 0 | 0 | 0 | 0 | 0 | 0 | 0 | 1 | 0 | 1 | 0 | COOLING SYSTEMS | 1 | 0 | 0 | 0 | 0 | 0 | 0 | 0 | 0 | 1 | WATER HEATING SYSTEMS | 0 | 0 | 0 | 0 | 0 | 0 | 0 | 1 | 0 | 0 | 0 | 1 | 0 | COOKING EQUIPMENT | 1 | 0 | 0 | 0 | 0 | 0 | PV-EV | 0 | 0 | 0 | FRACTIONAL ATTRIBUTION | [12 empty] | HVAC_HP, EV Charger, Solar Panel | HVAC HP | Solar Panel | Level 2 Charger |  |  |  | LOADS | 32.01 | 133.4 | 200 | 200 | 66.6 | 33.31% | 0 | FUEL SUB SCENARIOS | Yes |  | 0 | 0 | 0 | 0 | Yes |  | 50 | 0 | 0 | 0 |  |  |  | 0 | 0 | 0 | 0 | Yes | 50 | 0 | 0 | 0 | Yes | 50 | 0 | 0 | 0
616832 | 12 | Hot_Dry | 300 | 30 | 0 | 3800 | 3800 | 1,001 - 5,000 sqft | 1,001 - 5,000 sqft | Restaurant | HEATING SYSTEMS | 0 | 0 | 0 | 0 | 0 | 0 | 0 | 0 | 1 | 0 | 0 | 0 | 1 | 0 | COOLING SYSTEMS | 1 | 0 | 0 | 0 | 0 | 0 | 0 | 0 | 0 | 1 | WATER HEATING SYSTEMS | 0 | 0 | 0 | 1 | 0 | 0 | 1 | 0 | 1 | 0 | 0 | 1 | 0 | COOKING EQUIPMENT | 0 | 0 | 0 | 1 | 0 | 0 | PV-EV | 0 | 0 | 0 | FRACTIONAL ATTRIBUTION | [19 empty] | LOADS | 9.54 | 39.8 | 300 |  | 260.3 | 86.75% | 0 | FUEL SUB SCENARIOS | Yes |  | 0 | 0 | 0 | 0 | Yes |  | 15.8 | 0 | 1 | 1 | Yes |  |  | 75 | 0 | 1 | 1 | Yes | 15.8 | 0 | 1 | 1 | Yes | 90.8 | 0 | 1 | 1
615860 | 12 | Hot_Dry | 600 | 20 | 5 | 1809 | 1809 | 1,001 - 5,000 sqft | 1,001 - 5,000 sqft | Restaurant | HEATING SYSTEMS | 0 | 0 | 0 | 0 | 0 | 0 | 0 | 0 | 3 | 0 | 0 | 0 | 3 | 0 | COOLING SYSTEMS | 1 | 0 | 0 | 0 | 0 | 0 | 0 | 0 | 0 | 1 | WATER HEATING SYSTEMS | 0 | 0 | 1 | 0 | 0 | 0 | 1 | 0 | 0 | 0 | 0 | 0 | 0 | COOKING EQUIPMENT | 0 | 0 | 0 | 0 | 0 | 0 | PV-EV | 0 | 0 | 0 | FRACTIONAL ATTRIBUTION | [12 empty] | HVAC_HP, HPWH, Solar Panel | HVAC HP | HPWH | Solar Panel |  |  |  | LOADS | 21.4 | 89.2 | 600 | 600 | 510.8 | 85.14% | 0 | FUEL SUB SCENARIOS | Yes |  | 0 | 0 | 0 | 0 |  |  | 0 | 0 | 0 | 0 |  |  |  | 0 | 0 | 0 | 0 |  | 0 | 0 | 0 | 0 | Yes | 0 | 0 | 0 | 0
613196 | 12 | Hot_Dry | 600 | 20 | 4 | 3600 | 3600 | 1,001 - 5,000 sqft | 1,001 - 5,000 sqft | Restaurant | HEATING SYSTEMS | 0 | 0 | 0 | 0 | 0 | 0 | 0 | 0 | 0 | 0 | 3 | 0 | 3 | 0 | COOLING SYSTEMS | 3 | 0 | 0 | 0 | 0 | 0 | 0 | 0 | 0 | 3 | WATER HEATING SYSTEMS | 0 | 0 | 0 | 0 | 0 | 0 | 0 | 1 | 0 | 0 | 0 | 1 | 0 | COOKING EQUIPMENT | 0 | 0 | 0 | 2 | 0 | 0 | PV-EV | 0 | 0 | 0 | FRACTIONAL ATTRIBUTION | [19 empty] | LOADS | 5.58 | 23.3 | 600 | 600 | 576.8 | 96.13% | 0 | FUEL SUB SCENARIOS | Yes |  | 0 | 0 | 0 | 0 | Yes |  | 50 | 0 | 0 | 0 | Yes |  |  | 150 | 0 | 0 | 0 | Yes | 50 | 0 | 0 | 0 | Yes | 200 | 0 | 1 | 1
612602 | 12 | Hot_Dry | 300 | 29 | 0 | 1400 | 1400 | 1,001 - 5,000 sqft | 1,001 - 5,000 sqft | Restaurant | HEATING SYSTEMS | 0 | 0 | 0 | 0 | 0 | 0 | 0 | 0 | 0 | 0 | 0 | 0 | 0 | 0 | COOLING SYSTEMS | 2 | 0 | 0 | 0 | 0 | 0 | 0 | 0 | 0 | 2 | WATER HEATING SYSTEMS | 0 | 0 | 0 | 0 | 0 | 0 | 0 | 0 | 0 | 0 | 0 | 0 | 0 | COOKING EQUIPMENT | 0 | 0 | 1 | 0 | 0 | 0 | PV-EV | 0 | 0 | 0 | FRACTIONAL ATTRIBUTION | [19 empty] | LOADS | 20.78 | 86.6 | 300 |  | 213.4 | 71.14% | 0 | FUEL SUB SCENARIOS |  |  | 0 | 0 | 0 | 0 |  |  | 0 | 0 | 0 | 0 |  | Yes |  | 62.5 | 0 | 1 | 1 |  | 0 | 0 | 0 | 0 | Yes | 62.5 | 0 | 1 | 1
607178 | 12 | Hot_Dry | 200 | 24 | 12 | 5000 | 5000 | 1,001 - 5,000 sqft | 1,001 - 5,000 sqft | Restaurant | HEATING SYSTEMS | 3 | 0 | 0 | 0 | 0 | 0 | 0 | 3 | 0 | 0 | 0 | 0 | 0 | 0 | COOLING SYSTEMS | 0 | 0 | 0 | 0 | 0 | 0 | 0 | 3 | 0 | 3 | WATER HEATING SYSTEMS | 0 | 0 | 0 | 0 | 0 | 0 | 0 | 1 | 0 | 0 | 0 | 1 | 0 | COOKING EQUIPMENT | 0 | 0 | 1 | 2 | 0 | 0 | PV-EV | 0 | 0 | 0 | FRACTIONAL ATTRIBUTION | [12 empty] | EV Charger, Solar Panel | Level 2 Charger | Solar Panel |  |  |  |  | LOADS | 43.01 | 179.2 | 200 | 200 | 20.8 | 10.40% | 0 | FUEL SUB SCENARIOS |  |  | 0 | 0 | 0 | 0 | Yes |  | 50 | 1 | 1 | 0 | Yes | Yes | Yes | 212.5 | 1 | 1 | 0 |  | 50 | 0 | 0 | 0 | Yes | 262.5 | 1 | 1 | 0
603734 | 11 | Hot_Dry | 300 | 25 | 2 | 4000 | 4000 | 1,001 - 5,000 sqft | 1,001 - 5,000 sqft | Restaurant | HEATING SYSTEMS | 0 | 0 | 0 | 1 | 0 | 0 | 0 | 1 | 0 | 0 | 0 | 0 | 0 | 1 | COOLING SYSTEMS | 1 | 0 | 0 | 0 | 0 | 0 | 0 | 0 | 0 | 1 | WATER HEATING SYSTEMS | 0 | 0 | 0 | 0 | 0 | 0 | 0 | 0 | 0 | 0 | 0 | 0 | 1 | COOKING EQUIPMENT | 0 | 0 | 2 | 0 | 0 | 0 | PV-EV | 0 | 0 | 0 | FRACTIONAL ATTRIBUTION | [12 empty] | Solar Panel | [6 empty] | LOADS | 11.58 | 48.3 | 300 |  | 251.8 | 83.92% | 1 | FUEL SUB SCENARIOS |  |  | 0 | 0 | 0 | 0 |  |  | 0 | 0 | 0 | 0 |  | Yes |  | 125 | 0 | 1 | 1 |  | 0 | 0 | 0 | 0 | Yes | 125 | 0 | 1 | 1
602768 | 11 | Hot_Dry | 200 | 42 | 0 | 2380 |  | Unknown | 1,001 - 5,000 sqft | Restaurant | HEATING SYSTEMS | 0 | 0 | 0 | 0 | 0 | 0 | 0 | 0 | 0 | 0 | 0 | 0 | 0 | 2 | COOLING SYSTEMS | 2 | 0 | 0 | 0 | 0 | 0 | 0 | 0 | 0 | 2 | WATER HEATING SYSTEMS | 0 | 0 | 0 | 0 | 0 | 0 | 0 | 1 | 0 | 0 | 0 | 1 | 0 | COOKING EQUIPMENT | 0 | 0 | 0 | 3 | 0 | 0 | PV-EV | 0 | 0 | 0 | FRACTIONAL ATTRIBUTION | [12 empty] | HVAC_HP, HPWH, Solar Panel | Solar Panel | HVAC HP | HPWH |  |  |  | LOADS | 21.2 | 88.3 | 200 | 200 | 111.7 | 55.83% | 1 | FUEL SUB SCENARIOS |  |  | 0 | 0 | 0 | 0 | Yes |  | 50 | 0 | 1 | 1 | Yes |  |  | 225 | 1 | 1 | 0 |  | 50 | 0 | 0 | 0 | Yes | 275 | 1 | 1 | 0
591032 | 11 | Hot_Dry | 300 | 35 | 35 | 1500 | 1500 | 1,001 - 5,000 sqft | 1,001 - 5,000 sqft | Restaurant | HEATING SYSTEMS | 0 | 0 | 0 | 2 | 0 | 0 | 0 | 2 | 0 | 0 | 0 | 0 | 0 | 0 | COOLING SYSTEMS | 2 | 0 | 0 | 0 | 0 | 0 | 0 | 0 | 0 | 2 | WATER HEATING SYSTEMS | 0 | 0 | 0 | 0 | 0 | 0 | 0 | 0 | 1 | 0 | 0 | 1 | 0 | COOKING EQUIPMENT | 0 | 0 | 2 | 0 | 0 | 0 | PV-EV | 0 | 0 | 0 | FRACTIONAL ATTRIBUTION | [12 empty] | HVAC_HP, EV Charger | HVAC HP | Level 2 Charger |  |  |  |  | LOADS | 20.51 | 85.5 | 300 |  | 214.5 | 71.51% | 1 | FUEL SUB SCENARIOS |  |  | 0 | 0 | 0 | 0 | Yes |  | 15.8 | 0 | 0 | 0 |  | Yes |  | 125 | 0 | 0 | 0 |  | 15.8 | 0 | 0 | 0 | Yes | 140.8 | 0 | 0 | 0
590084 | 5 | Marine | 300 | 29 | 1 | 1200 | 1200 | 1,001 - 5,000 sqft | 1,001 - 5,000 sqft | Restaurant | HEATING SYSTEMS | 0 | 0 | 0 | 0 | 0 | 0 | 0 | 0 | 0 | 0 | 0 | 0 | 0 | 0 | COOLING SYSTEMS | 1 | 0 | 0 | 0 | 0 | 0 | 0 | 0 | 0 | 1 | WATER HEATING SYSTEMS | 0 | 0 | 0 | 0 | 0 | 0 | 0 | 0 | 0 | 0 | 0 | 0 | 0 | COOKING EQUIPMENT | 1 | 0 | 0 | 0 | 0 | 0 | PV-EV | 0 | 0 | 0 | FRACTIONAL ATTRIBUTION | [19 empty] | LOADS | 14.48 | 60.3 | 300 |  | 239.7 | 79.89% | 0 | FUEL SUB SCENARIOS |  |  | 0 | 0 | 0 | 0 |  |  | 0 | 0 | 0 | 0 |  |  |  | 0 | 0 | 0 | 0 |  | 0 | 0 | 0 | 0 |  | 0 | 0 | 0 | 0
583388 | 5 | Marine | 300 | 27 | 17 | 1234 | 1234 | 1,001 - 5,000 sqft | 1,001 - 5,000 sqft | Restaurant | HEATING SYSTEMS | 0 | 0 | 0 | 0 | 0 | 0 | 0 | 0 | 0 | 0 | 0 | 0 | 0 | 1 | COOLING SYSTEMS | 1 | 0 | 0 | 0 | 0 | 0 | 0 | 0 | 0 | 1 | WATER HEATING SYSTEMS | 0 | 0 | 0 | 0 | 0 | 0 | 0 | 0 | 1 | 0 | 0 | 1 | 0 | COOKING EQUIPMENT | 0 | 0 | 0 | 0 | 0 | 0 | PV-EV | 0 | 0 | 0 | FRACTIONAL ATTRIBUTION | [19 empty] | LOADS | 17.06 | 71.1 | 300 |  | 228.9 | 76.31% | 0 | FUEL SUB SCENARIOS |  |  | 0 | 0 | 0 | 0 | Yes |  | 15.8 | 0 | 0 | 0 |  |  |  | 0 | 0 | 0 | 0 |  | 15.8 | 0 | 0 | 0 | Yes | 15.8 | 0 | 0 | 0
568460 | 4 | Marine | 600 | 28 | 4 | 1300 | 1300 | 1,001 - 5,000 sqft | 1,001 - 5,000 sqft | Restaurant | HEATING SYSTEMS | 0 | 0 | 0 | 0 | 0 | 0 | 0 | 0 | 0 | 0 | 0 | 0 | 0 | 0 | COOLING SYSTEMS | 1 | 0 | 0 | 0 | 0 | 0 | 0 | 0 | 0 | 1 | WATER HEATING SYSTEMS | 0 | 0 | 0 | 1 | 0 | 0 | 1 | 0 | 0 | 0 | 0 | 0 | 0 | COOKING EQUIPMENT | 0 | 0 | 0 | 0 | 0 | 0 | PV-EV | 0 | 0 | 1 | FRACTIONAL ATTRIBUTION | [12 empty] | Solar Panel | [6 empty] | LOADS | 14.76 | 61.5 | 600 | 600 | 538.5 | 89.75% | 0 | FUEL SUB SCENARIOS |  |  | 0 | 0 | 0 | 0 |  |  | 0 | 0 | 0 | 0 |  |  |  | 0 | 0 | 0 | 0 |  | 0 | 0 | 0 | 0 |  | 0 | 0 | 0 | 0
564722 | 4 | Marine | 400 | 24 | 5 | 1700 | 1700 | 1,001 - 5,000 sqft | 1,001 - 5,000 sqft | Restaurant | HEATING SYSTEMS | 0 | 0 | 0 | 0 | 0 | 1 | 0 | 1 | 0 | 0 | 1 | 0 | 1 | 1 | COOLING SYSTEMS | 1 | 0 | 0 | 0 | 0 | 0 | 0 | 0 | 0 | 1 | WATER HEATING SYSTEMS | 0 | 0 | 0 | 0 | 0 | 0 | 0 | 0 | 0 | 0 | 0 | 0 | 0 | COOKING EQUIPMENT | 0 | 0 | 0 | 1 | 0 | 0 | PV-EV | 0 | 0 | 0 | FRACTIONAL ATTRIBUTION | [12 empty] | HPWH, Solar Panel | Solar Panel | HPWH |  |  |  |  | LOADS | 17.84 | 74.3 | 400 | 400 | 325.7 | 81.42% | 0 | FUEL SUB SCENARIOS | Yes |  | 0 | 0 | 0 | 0 |  |  | 0 | 0 | 0 | 0 | Yes |  |  | 75 | 0 | 0 | 0 |  | 0 | 0 | 0 | 0 | Yes | 75 | 0 | 0 | 0
564044 | 4 | Marine | 300 | 40 | 2 | 1600 | 1600 | 1,001 - 5,000 sqft | 1,001 - 5,000 sqft | Restaurant | HEATING SYSTEMS | 0 | 0 | 0 | 0 | 0 | 0 | 0 | 0 | 0 | 0 | 0 | 0 | 0 | 0 | COOLING SYSTEMS | 0 | 0 | 0 | 0 | 0 | 0 | 0 | 0 | 0 | 0 | WATER HEATING SYSTEMS | 0 | 0 | 0 | 0 | 0 | 0 | 0 | 0 | 0 | 0 | 0 | 0 | 0 | COOKING EQUIPMENT | 1 | 0 | 0 | 0 | 0 | 0 | PV-EV | 0 | 0 | 0 | FRACTIONAL ATTRIBUTION | Electric Convection Oven | [7 empty] | 23000 | [10 empty] | LOADS | 39.04 | 162.7 | 300 |  | 137.3 | 45.78% | 0 | FUEL SUB SCENARIOS |  |  | 0 | 0 | 0 | 0 |  |  | 0 | 0 | 0 | 0 |  |  |  | 0 | 0 | 0 | 0 |  | 0 | 0 | 0 | 0 |  | 0 | 0 | 0 | 0
560540 | 4 | Marine | 200 | 30 | 10 | 1150 | 1150 | 1,001 - 5,000 sqft | 1,001 - 5,000 sqft | Restaurant | HEATING SYSTEMS | 0 | 0 | 0 | 0 | 0 | 0 | 0 | 0 | 1 | 0 | 0 | 0 | 1 | 0 | COOLING SYSTEMS | 1 | 0 | 0 | 0 | 0 | 0 | 0 | 0 | 0 | 1 | WATER HEATING SYSTEMS | 0 | 0 | 0 | 0 | 0 | 0 | 0 | 1 | 0 | 0 | 0 | 1 | 0 | COOKING EQUIPMENT | 0 | 0 | 0 | 0 | 0 | 0 | PV-EV | 0 | 0 | 0 | FRACTIONAL ATTRIBUTION | [19 empty] | LOADS | 13.44 | 56 | 200 | 200 | 144 | 72.00% | 0 | FUEL SUB SCENARIOS | Yes |  | 0 | 0 | 0 | 0 | Yes |  | 50 | 0 | 0 | 0 |  |  |  | 0 | 0 | 0 | 0 | Yes | 50 | 0 | 0 | 0 | Yes | 50 | 0 | 0 | 0
544544 | 3 | Marine | 200 | 16 | 4 | 1200 | 1200 | 1,001 - 5,000 sqft | 1,001 - 5,000 sqft | Restaurant | HEATING SYSTEMS | 0 | 0 | 0 | 0 | 0 | 0 | 0 | 0 | 0 | 0 | 0 | 0 | 0 | 0 | COOLING SYSTEMS | 0 | 0 | 0 | 0 | 0 | 0 | 0 | 0 | 0 | 0 | WATER HEATING SYSTEMS | 0 | 0 | 0 | 0 | 0 | 0 | 0 | 1 | 0 | 0 | 0 | 1 | 0 | COOKING EQUIPMENT | 1 | 0 | 0 | 0 | 0 | 0 | PV-EV | 0 | 0 | 0 | FRACTIONAL ATTRIBUTION | Electric Convection Oven | [7 empty] | 5500 |  |  |  | Solar Panel | [6 empty] | LOADS | 13.49 | 56.2 | 200 | 200 | 143.8 | 71.90% | 1 | FUEL SUB SCENARIOS |  |  | 0 | 0 | 0 | 0 | Yes |  | 50 | 0 | 0 | 0 |  |  |  | 0 | 0 | 0 | 0 |  | 50 | 0 | 0 | 0 | Yes | 50 | 0 | 0 | 0
540812 | 3 | Marine | 300 | 28 | 2 | 3600 | 3600 | 1,001 - 5,000 sqft | 1,001 - 5,000 sqft | Restaurant | HEATING SYSTEMS | 0 | 0 | 0 | 0 | 0 | 0 | 0 | 0 | 0 | 0 | 0 | 0 | 0 | 0 | COOLING SYSTEMS | 0 | 0 | 0 | 0 | 0 | 0 | 0 | 0 | 0 | 0 | WATER HEATING SYSTEMS | 0 | 0 | 0 | 0 | 0 | 0 | 0 | 0 | 0 | 2 | 0 | 2 | 0 | COOKING EQUIPMENT | 0 | 0 | 2 | 0 | 0 | 0 | PV-EV | 0 | 0 | 0 | FRACTIONAL ATTRIBUTION | [12 empty] | HVAC_HP, HPWH, Electric Convection Oven | Electric Convection Oven | HVAC HP | HPWH |  |  |  | LOADS | 1.16 | 4.8 | 300 |  | 295.2 | 98.39% | 0 | FUEL SUB SCENARIOS |  |  | 0 | 0 | 0 | 0 |  | Yes | 31.7 | 0 | 1 | 1 |  | Yes |  | 125 | 0 | 1 | 1 |  | 31.7 | 0 | 0 | 0 | Yes | 156.7 | 0 | 1 | 1
539594 | 3 | Marine | 200 | 52 | 5 | 1280 | 1280 | 1,001 - 5,000 sqft | 1,001 - 5,000 sqft | Restaurant | HEATING SYSTEMS | 0 | 0 | 0 | 0 | 0 | 0 | 0 | 0 | 0 | 0 | 0 | 0 | 0 | 0 | COOLING SYSTEMS | 0 | 0 | 2 | 0 | 0 | 0 | 0 | 0 | 0 | 2 | WATER HEATING SYSTEMS | 0 | 0 | 1 | 0 | 0 | 0 | 1 | 0 | 0 | 0 | 0 | 0 | 0 | COOKING EQUIPMENT | 0 | 0 | 0 | 0 | 0 | 0 | PV-EV | 0 | 0 | 0 | FRACTIONAL ATTRIBUTION | [19 empty] | LOADS | 19.68 | 82 | 200 | 200 | 118 | 59.00% | 1 | FUEL SUB SCENARIOS |  |  | 0 | 0 | 0 | 0 |  |  | 0 | 0 | 0 | 0 |  |  |  | 0 | 0 | 0 | 0 |  | 0 | 0 | 0 | 0 |  | 0 | 0 | 0 | 0
533894 | 3 | Marine | 225 | 25 | 13 | 1640 | 1640 | 1,001 - 5,000 sqft | 1,001 - 5,000 sqft | Restaurant | HEATING SYSTEMS | 0 | 0 | 0 | 0 | 0 | 0 | 0 | 0 | 1 | 0 | 0 | 0 | 1 | 0 | COOLING SYSTEMS | 1 | 0 | 0 | 0 | 0 | 0 | 0 | 0 | 0 | 1 | WATER HEATING SYSTEMS | 0 | 0 | 0 | 0 | 0 | 0 | 0 | 1 | 0 | 0 | 0 | 1 | 0 | COOKING EQUIPMENT | 0 | 0 | 2 | 0 | 0 | 0 | PV-EV | 0 | 0 | 0 | FRACTIONAL ATTRIBUTION | [12 empty] | EV Charger, Solar Panel | Solar Panel | Level 2 Charger |  |  |  |  | LOADS | 20.8 | 86.7 | 225 | 225 | 138.3 | 61.48% | 0 | FUEL SUB SCENARIOS | Yes |  | 0 | 0 | 0 | 0 | Yes |  | 50 | 0 | 0 | 0 |  | Yes |  | 125 | 0 | 0 | 0 | Yes | 50 | 0 | 0 | 0 | Yes | 175 | 1 | 1 | 0
532178 | 3 | Marine | 200 | 24 | 0 | 1278 | 1278 | 1,001 - 5,000 sqft | 1,001 - 5,000 sqft | Restaurant | HEATING SYSTEMS | 0 | 0 | 0 | 1 | 0 | 0 | 0 | 1 | 0 | 0 | 0 | 0 | 0 | 0 | COOLING SYSTEMS | 0 | 0 | 0 | 0 | 0 | 0 | 0 | 0 | 0 | 0 | WATER HEATING SYSTEMS | 0 | 0 | 0 | 0 | 0 | 0 | 0 | 0 | 1 | 0 | 0 | 1 | 0 | COOKING EQUIPMENT | 0 | 0 | 1 | 1 | 0 | 0 | PV-EV | 0 | 0 | 0 | FRACTIONAL ATTRIBUTION | [19 empty] | LOADS | 8.97 | 37.4 | 200 | 200 | 162.6 | 81.31% | 0 | FUEL SUB SCENARIOS |  |  | 0 | 0 | 0 | 0 | Yes |  | 15.8 | 0 | 1 | 1 | Yes | Yes | Yes | 137.5 | 0 | 1 | 1 |  | 15.8 | 0 | 0 | 0 | Yes | 153.3 | 0 | 1 | 1
526124 | 2 | Marine | 400 | 59 | 25 | 3200 | 3200 | 1,001 - 5,000 sqft | 1,001 - 5,000 sqft | Restaurant | HEATING SYSTEMS | 3 | 0 | 0 | 0 | 0 | 0 | 0 | 3 | 0 | 0 | 0 | 0 | 0 | 0 | COOLING SYSTEMS | 0 | 0 | 3 | 0 | 0 | 0 | 0 | 3 | 0 | 6 | WATER HEATING SYSTEMS | 0 | 0 | 0 | 0 | 0 | 0 | 0 | 1 | 0 | 0 | 0 | 1 | 0 | COOKING EQUIPMENT | 0 | 0 | 1 | 2 | 0 | 0 | PV-EV | 0 | 0 | 0 | FRACTIONAL ATTRIBUTION | [12 empty] | HPWH | [6 empty] | LOADS | 24.97 | 104 | 400 | 400 | 296 | 73.99% | 0 | FUEL SUB SCENARIOS |  |  | 0 | 0 | 0 | 0 | Yes |  | 50 | 0 | 0 | 0 | Yes | Yes | Yes | 212.5 | 0 | 0 | 0 |  | 50 | 0 | 0 | 0 | Yes | 262.5 | 0 | 0 | 0
524954 | 2 | Marine | 200 | 40 | 0 | 1500 | 1500 | 1,001 - 5,000 sqft | 1,001 - 5,000 sqft | Restaurant | HEATING SYSTEMS | 0 | 0 | 0 | 0 | 0 | 0 | 0 | 0 | 1 | 0 | 0 | 0 | 1 | 0 | COOLING SYSTEMS | 1 | 0 | 0 | 0 | 0 | 0 | 0 | 0 | 0 | 1 | WATER HEATING SYSTEMS | 0 | 0 | 0 | 0 | 0 | 0 | 0 | 0 | 0 | 2 | 0 | 2 | 0 | COOKING EQUIPMENT | 0 | 0 | 1 | 0 | 0 | 0 | PV-EV | 0 | 0 | 0 | FRACTIONAL ATTRIBUTION | [12 empty] | HVAC_HP | [6 empty] | LOADS | 18.4 | 76.7 | 200 | 200 | 123.3 | 61.67% | 0 | FUEL SUB SCENARIOS | Yes |  | 0 | 0 | 0 | 0 |  | Yes | 31.7 | 0 | 1 | 1 |  | Yes |  | 62.5 | 0 | 1 | 1 | Yes | 31.7 | 0 | 1 | 1 | Yes | 94.2 | 0 | 1 | 1
524936 | 2 | Marine | 200 | 24 | 6 | 1900 | 1900 | 1,001 - 5,000 sqft | 1,001 - 5,000 sqft | Restaurant | HEATING SYSTEMS | 0 | 0 | 0 | 1 | 0 | 0 | 0 | 1 | 0 | 0 | 0 | 0 | 0 | 0 | COOLING SYSTEMS | 1 | 0 | 0 | 0 | 0 | 0 | 0 | 0 | 0 | 1 | WATER HEATING SYSTEMS | 0 | 0 | 1 | 0 | 0 | 0 | 1 | 0 | 0 | 0 | 0 | 0 | 0 | COOKING EQUIPMENT | 0 | 0 | 0 | 0 | 0 | 0 | PV-EV | 0 | 0 | 0 | FRACTIONAL ATTRIBUTION | [12 empty] | Solar Panel | [6 empty] | LOADS | 14.35 | 59.8 | 200 | 200 | 140.2 | 70.10% | 0 | FUEL SUB SCENARIOS |  |  | 0 | 0 | 0 | 0 |  |  | 0 | 0 | 0 | 0 |  |  |  | 0 | 0 | 0 | 0 |  | 0 | 0 | 0 | 0 |  | 0 | 0 | 0 | 0
504452 | 1 | Marine | 100 | 28 | 0 | 2800 | 2800 | 1,001 - 5,000 sqft | 1,001 - 5,000 sqft | Restaurant | HEATING SYSTEMS | 0 | 0 | 0 | 0 | 0 | 0 | 0 | 0 | 0 | 0 | 1 | 0 | 1 | 0 | COOLING SYSTEMS | 0 | 0 | 0 | 0 | 0 | 0 | 0 | 0 | 0 | 0 | WATER HEATING SYSTEMS | 0 | 0 | 0 | 1 | 0 | 0 | 1 | 0 | 0 | 1 | 0 | 1 | 0 | COOKING EQUIPMENT | 0 | 0 | 1 | 1 | 0 | 0 | PV-EV | 0 | 0 | 0 | FRACTIONAL ATTRIBUTION | [19 empty] | LOADS | 11.96 | 49.8 | 100 | 100 | 50.2 | 50.17% | 0 | FUEL SUB SCENARIOS |  | Yes | 136.7 | 1 | 1 | 0 |  | Yes | 15.8 | 0 | 1 | 1 | Yes | Yes | Yes | 137.5 | 1 | 1 | 0 | Yes | 152.6 | 1 | 1 | 0 | Yes | 290.1 | 1 | 1 | 0
502520 | 1 | Marine | 300 | 15 | 5 | 1600 | 1600 | 1,001 - 5,000 sqft | 1,001 - 5,000 sqft | Restaurant | HEATING SYSTEMS | 0 | 0 | 0 | 0 | 0 | 0 | 3 | 3 | 0 | 0 | 0 | 0 | 0 | 0 | COOLING SYSTEMS | 0 | 0 | 0 | 0 | 0 | 0 | 0 | 0 | 0 | 0 | WATER HEATING SYSTEMS | 0 | 0 | 0 | 1 | 0 | 0 | 1 | 0 | 0 | 0 | 0 | 0 | 0 | COOKING EQUIPMENT | 1 | 0 | 0 | 0 | 0 | 0 | PV-EV | 0 | 0 | 0 | FRACTIONAL ATTRIBUTION | Electric Convection Oven | [7 empty] | 3500 |  |  |  | HPWH, Electric Fryer, EV Charger, Solar Panel | Solar Panel | Level 2 Charger | Electric Fryer | HPWH |  |  | LOADS | 7.71 | 32.1 | 300 |  | 267.9 | 89.29% | 0 | FUEL SUB SCENARIOS |  |  | 0 | 0 | 0 | 0 |  |  | 0 | 0 | 0 | 0 |  |  |  | 0 | 0 | 0 | 0 |  | 0 | 0 | 0 | 0 |  | 0 | 0 | 0 | 0
501140 | 1 | Marine | 200 | 12 | 14 | 2000 | 2000 | 1,001 - 5,000 sqft | 1,001 - 5,000 sqft | Restaurant | HEATING SYSTEMS | 0 | 0 | 0 | 0 | 0 | 0 | 0 | 0 | 0 | 0 | 0 | 0 | 0 | 0 | COOLING SYSTEMS | 0 | 0 | 0 | 0 | 0 | 0 | 0 | 0 | 0 | 0 | WATER HEATING SYSTEMS | 0 | 0 | 2 | 0 | 0 | 0 | 2 | 0 | 0 | 0 | 0 | 0 | 0 | COOKING EQUIPMENT | 0 | 0 | 0 | 1 | 0 | 0 | PV-EV | 0 | 0 | 0 | FRACTIONAL ATTRIBUTION | [12 empty] | HVAC_HP, HPWH, Electric Convection Oven, Electric Fryer, EV Charger, Solar Panel | HVAC HP | Electric Convection Oven | Electric Fryer | HPWH | Solar Panel | Level 2 Charger | LOADS | 23.97 | 99.9 | 200 | 200 | 100.1 | 50.06% | 0 | FUEL SUB SCENARIOS |  |  | 0 | 0 | 0 | 0 |  |  | 0 | 0 | 0 | 0 | Yes |  |  | 75 | 0 | 0 | 0 |  | 0 | 0 | 0 | 0 | Yes | 75 | 0 | 0 | 0
47660 | 3 | Marine | 200 | 20 | 4 | 2500 | 2500 | 1,001 - 5,000 sqft | 1,001 - 5,000 sqft | Restaurant | HEATING SYSTEMS | 0 | 0 | 0 | 0 | 0 | 0 | 0 | 0 | 0 | 0 | 0 | 0 | 0 | 0 | COOLING SYSTEMS | 0 | 0 | 0 | 0 | 3 | 0 | 0 | 0 | 0 | 3 | WATER HEATING SYSTEMS | 0 | 0 | 0 | 0 | 0 | 0 | 0 | 0 | 0 | 0 | 0 | 0 | 0 | COOKING EQUIPMENT | 0 | 2 | 2 | 0 | 0 | 0 | PV-EV | 0 | 0 | 0 | FRACTIONAL ATTRIBUTION | [12 empty] | Solar Panel | [6 empty] | LOADS | 11.2908 | 47 | 200 | 200 | 153 | 76.48% | 0 | FUEL SUB SCENARIOS |  |  | 0 | 0 | 0 | 0 |  |  | 0 | 0 | 0 | 0 |  | Yes |  | 125 | 0 | 0 | 0 |  | 0 | 0 | 0 | 0 | Yes | 125 | 0 | 0 | 0
43546 | 9 | Hot_Dry | 200 | 24 | 0 | 1400 | 1400 | 1,001 - 5,000 sqft | 1,001 - 5,000 sqft | Restaurant | HEATING SYSTEMS | 0 | 0 | 0 | 0 | 0 | 0 | 0 | 0 | 0 | 0 | 1 | 0 | 1 | 0 | COOLING SYSTEMS | 0 | 0 | 0 | 1 | 0 | 0 | 0 | 0 | 0 | 1 | WATER HEATING SYSTEMS | 0 | 1 | 0 | 0 | 0 | 0 | 1 | 0 | 0 | 0 | 0 | 0 | 0 | COOKING EQUIPMENT | 0 | 0 | 0 | 0 | 0 | 0 | PV-EV | 0 | 0 | 0 | FRACTIONAL ATTRIBUTION | [12 empty] | HVAC_HP, Solar Panel | HVAC HP | Solar Panel |  |  |  |  | LOADS | 16 | 66.7 | 200 | 200 | 133.3 | 66.67% | 0 | FUEL SUB SCENARIOS |  | Yes | 0 | 0 | 0 | 0 |  |  | 0 | 0 | 0 | 0 |  |  |  | 0 | 0 | 0 | 0 |  | 0 | 0 | 0 | 0 | Yes | 0 | 0 | 0 | 0
30885 | 5 | Marine | 200 | 20 | 0 | 1100 | 1100 | 1,001 - 5,000 sqft | 1,001 - 5,000 sqft | Restaurant | HEATING SYSTEMS | 0 | 0 | 0 | 0 | 0 | 0 | 0 | 0 | 1 | 0 | 0 | 0 | 1 | 0 | COOLING SYSTEMS | 1 | 0 | 0 | 0 | 0 | 0 | 0 | 0 | 0 | 1 | WATER HEATING SYSTEMS | 0 | 0 | 0 | 0 | 0 | 0 | 0 | 1 | 0 | 0 | 0 | 1 | 0 | COOKING EQUIPMENT | 0 | 0 | 0 | 1 | 0 | 0 | PV-EV | 0 | 0 | 0 | FRACTIONAL ATTRIBUTION | [19 empty] | LOADS | 15 | 62.5 | 200 | 200 | 137.5 | 68.75% | 0 | FUEL SUB SCENARIOS | Yes |  | 0 | 0 | 0 | 0 | Yes |  | 50 | 0 | 1 | 1 | Yes |  |  | 75 | 0 | 1 | 1 | Yes | 50 | 0 | 1 | 1 | Yes | 125 | 0 | 1 | 1
30668 | 3 | Marine | 300 | 14 | 0 | 3500 | 3500 | 1,001 - 5,000 sqft | 1,001 - 5,000 sqft | Restaurant | HEATING SYSTEMS | 0 | 0 | 0 | 0 | 0 | 0 | 0 | 0 | 0 | 0 | 0 | 0 | 0 | 0 | COOLING SYSTEMS | 0 | 0 | 0 | 0 | 0 | 0 | 0 | 0 | 0 | 0 | WATER HEATING SYSTEMS | 0 | 0 | 0 | 0 | 0 | 0 | 0 | 1 | 0 | 0 | 0 | 1 | 0 | COOKING EQUIPMENT | 0 | 0 | 0 | 1 | 0 | 0 | PV-EV | 0 | 0 | 0 | FRACTIONAL ATTRIBUTION | [12 empty] | HVAC_HP, EV Charger, Solar Panel | HVAC HP | Level 2 Charger | Solar Panel |  |  |  | LOADS | 17.48 | 72.8 | 300 |  | 227.2 | 75.72% | 0 | FUEL SUB SCENARIOS |  |  | 0 | 0 | 0 | 0 | Yes |  | 50 | 0 | 1 | 1 | Yes |  |  | 75 | 0 | 1 | 1 |  | 50 | 0 | 0 | 0 | Yes | 125 | 0 | 1 | 1
15635 | 5 | Marine | 200 | 22 | 0 | 3550 | 3550 | 1,001 - 5,000 sqft | 1,001 - 5,000 sqft | Restaurant | HEATING SYSTEMS | 0 | 0 | 0 | 0 | 0 | 0 | 0 | 0 | 2 | 0 | 0 | 0 | 2 | 0 | COOLING SYSTEMS | 2 | 0 | 0 | 0 | 0 | 0 | 0 | 0 | 0 | 2 | WATER HEATING SYSTEMS | 0 | 0 | 0 | 0 | 0 | 0 | 0 | 0 | 2 | 0 | 0 | 2 | 0 | COOKING EQUIPMENT | 0 | 0 | 0 | 0 | 0 | 0 | PV-EV | 0 | 0 | 0 | FRACTIONAL ATTRIBUTION | [12 empty] | HVAC_HP, HPWH, Electric Convection Oven, Solar Panel | HVAC HP | Solar Panel | HPWH | Electric Convection Oven |  |  | LOADS | 12 | 50 | 200 | 200 | 150 | 75.00% | 1 | FUEL SUB SCENARIOS | Yes |  | 0 | 0 | 0 | 0 | Yes |  | 31.7 | 0 | 1 | 1 |  |  |  | 0 | 0 | 0 | 0 | Yes | 31.7 | 0 | 1 | 1 | Yes | 31.7 | 0 | 1 | 1
718958 | 7 - Coastal | Hot_Dry | 250 | 7 | 5 | 2700 | 2700 | 1,001 - 5,000 sqft | 1,001 - 5,000 sqft | Retail | HEATING SYSTEMS | 0 | 0 | 0 | 0 | 0 | 0 | 0 | 0 | 0 | 0 | 0 | 0 | 0 | 0 | COOLING SYSTEMS | 0 | 0 | 0 | 0 | 0 | 0 | 0 | 0 | 0 | 0 | WATER HEATING SYSTEMS | 0 | 0 | 0 | 0 | 0 | 0 | 0 | 0 | 0 | 0 | 0 | 0 | 0 | COOKING EQUIPMENT | 0 | 0 | 0 | 0 | 0 | 0 | PV-EV | 0 | 0 | 0 | FRACTIONAL ATTRIBUTION | [19 empty] | LOADS | 4.9 | 20.4 | 250 |  | 229.6 | 91.83% | 0 | FUEL SUB SCENARIOS |  |  | 0 | 0 | 0 | 0 |  |  | 0 | 0 | 0 | 0 |  |  |  | 0 | 0 | 0 | 0 |  | 0 | 0 | 0 | 0 |  | 0 | 0 | 0 | 0
718262 | 7 - Coastal | Hot_Dry | 250 | 24 | 6 | 1600 | 1600 | 1,001 - 5,000 sqft | 1,001 - 5,000 sqft | Retail | HEATING SYSTEMS | 0 | 0 | 0 | 1 | 0 | 0 | 0 | 1 | 0 | 0 | 0 | 0 | 0 | 0 | COOLING SYSTEMS | 1 | 0 | 0 | 0 | 0 | 0 | 0 | 0 | 0 | 1 | WATER HEATING SYSTEMS | 0 | 0 | 0 | 0 | 0 | 0 | 0 | 0 | 0 | 0 | 0 | 0 | 0 | COOKING EQUIPMENT | 0 | 0 | 0 | 0 | 0 | 0 | PV-EV | 0 | 0 | 0 | FRACTIONAL ATTRIBUTION | [12 empty] | Solar Panel | [6 empty] | LOADS | 7.7 | 32.1 | 250 |  | 217.9 | 87.17% | 0 | FUEL SUB SCENARIOS |  |  | 0 | 0 | 0 | 0 |  |  | 0 | 0 | 0 | 0 |  |  |  | 0 | 0 | 0 | 0 |  | 0 | 0 | 0 | 0 |  | 0 | 0 | 0 | 0
667064 | 9 | Hot_Dry | 250 | 17 | 13 | 2380 |  | Unknown | 1,001 - 5,000 sqft | Retail | HEATING SYSTEMS | 0 | 0 | 0 | 3 | 0 | 0 | 0 | 3 | 0 | 0 | 0 | 0 | 0 | 0 | COOLING SYSTEMS | 3 | 0 | 0 | 0 | 0 | 0 | 0 | 0 | 0 | 3 | WATER HEATING SYSTEMS | 0 | 0 | 0 | 0 | 0 | 0 | 0 | 0 | 0 | 0 | 0 | 0 | 0 | COOKING EQUIPMENT | 4 | 3 | 0 | 0 | 0 | 0 | PV-EV | 0 | 0 | 0 | FRACTIONAL ATTRIBUTION | Electric Convection Oven | [7 empty] | 5000 | [10 empty] | LOADS | 1 | 4.2 | 250 |  | 245.8 | 98.33% | 0 | FUEL SUB SCENARIOS |  |  | 0 | 0 | 0 | 0 |  |  | 0 | 0 | 0 | 0 |  |  |  | 0 | 0 | 0 | 0 |  | 0 | 0 | 0 | 0 |  | 0 | 0 | 0 | 0
661964 | 13 | Hot_Dry | 250 | 20 | 8 | 2380 |  | Unknown | 1,001 - 5,000 sqft | Retail | HEATING SYSTEMS | 0 | 0 | 0 | 0 | 0 | 0 | 0 | 0 | 0 | 0 | 0 | 0 | 0 | 0 | COOLING SYSTEMS | 1 | 0 | 0 | 0 | 0 | 0 | 0 | 0 | 0 | 1 | WATER HEATING SYSTEMS | 0 | 0 | 0 | 0 | 0 | 0 | 0 | 0 | 0 | 0 | 0 | 0 | 0 | COOKING EQUIPMENT | 0 | 0 | 0 | 0 | 0 | 0 | PV-EV | 0 | 0 | 0 | FRACTIONAL ATTRIBUTION | [19 empty] | LOADS | 12 | 50 | 250 |  | 200 | 80.00% | 0 | FUEL SUB SCENARIOS |  |  | 0 | 0 | 0 | 0 |  |  | 0 | 0 | 0 | 0 |  |  |  | 0 | 0 | 0 | 0 |  | 0 | 0 | 0 | 0 |  | 0 | 0 | 0 | 0
659816 | 14 | Hot_Dry | 200 | 20 | 5 | 3200 | 3200 | 1,001 - 5,000 sqft | 1,001 - 5,000 sqft | Retail | HEATING SYSTEMS | 0 | 0 | 0 | 2 | 0 | 0 | 0 | 2 | 0 | 0 | 0 | 0 | 0 | 0 | COOLING SYSTEMS | 1 | 0 | 0 | 0 | 0 | 0 | 0 | 0 | 0 | 1 | WATER HEATING SYSTEMS | 0 | 0 | 1 | 0 | 0 | 0 | 1 | 0 | 0 | 0 | 0 | 0 | 0 | COOKING EQUIPMENT | 0 | 0 | 0 | 0 | 0 | 0 | PV-EV | 0 | 0 | 0 | FRACTIONAL ATTRIBUTION | [12 empty] | HVAC_HP, HPWH, Solar Panel | Solar Panel | HVAC HP | HPWH |  |  |  | LOADS | 2 | 8.3 | 200 | 200 | 191.7 | 95.83% | 0 | FUEL SUB SCENARIOS |  |  | 0 | 0 | 0 | 0 |  |  | 0 | 0 | 0 | 0 |  |  |  | 0 | 0 | 0 | 0 |  | 0 | 0 | 0 | 0 |  | 0 | 0 | 0 | 0
653282 | 15 | Hot_Dry | 200 | 8 | 2 | 5000 | 5000 | 1,001 - 5,000 sqft | 1,001 - 5,000 sqft | Retail | HEATING SYSTEMS | 0 | 0 | 0 | 3 | 0 | 0 | 0 | 3 | 0 | 0 | 0 | 0 | 0 | 0 | COOLING SYSTEMS | 3 | 0 | 0 | 0 | 0 | 0 | 0 | 0 | 0 | 3 | WATER HEATING SYSTEMS | 0 | 0 | 0 | 2 | 0 | 0 | 2 | 0 | 0 | 0 | 0 | 0 | 0 | COOKING EQUIPMENT | 0 | 0 | 0 | 0 | 0 | 0 | PV-EV | 0 | 0 | 0 | FRACTIONAL ATTRIBUTION | [12 empty] | Solar Panel | [6 empty] | LOADS | 8 | 33.3 | 200 | 200 | 166.7 | 83.33% | 0 | FUEL SUB SCENARIOS |  |  | 0 | 0 | 0 | 0 |  |  | 0 | 0 | 0 | 0 |  |  |  | 0 | 0 | 0 | 0 |  | 0 | 0 | 0 | 0 |  | 0 | 0 | 0 | 0
650810 | 16 | Cold | 200 | 10 | 10 | 2500 | 2500 | 1,001 - 5,000 sqft | 1,001 - 5,000 sqft | Retail | HEATING SYSTEMS | 0 | 0 | 0 | 0 | 0 | 0 | 0 | 0 | 0 | 0 | 1 | 0 | 1 | 0 | COOLING SYSTEMS | 0 | 0 | 0 | 0 | 0 | 0 | 0 | 0 | 0 | 0 | WATER HEATING SYSTEMS | 0 | 0 | 0 | 1 | 0 | 0 | 1 | 0 | 0 | 0 | 0 | 0 | 0 | COOKING EQUIPMENT | 0 | 0 | 0 | 0 | 0 | 0 | PV-EV | 0 | 0 | 0 | FRACTIONAL ATTRIBUTION | [19 empty] | LOADS | 4.2 | 17.5 | 200 | 200 | 182.5 | 91.25% | 0 | FUEL SUB SCENARIOS |  | Yes | 122.1 | 0 | 0 | 0 |  |  | 0 | 0 | 0 | 0 |  |  |  | 0 | 0 | 0 | 0 |  | 122.1 | 0 | 0 | 0 | Yes | 122.1 | 0 | 0 | 0
644786 | 16 | Cold | 200 | 36 | 4 | 1800 | 1800 | 1,001 - 5,000 sqft | 1,001 - 5,000 sqft | Retail | HEATING SYSTEMS | 0 | 0 | 0 | 0 | 0 | 0 | 3 | 3 | 0 | 0 | 0 | 0 | 0 | 0 | COOLING SYSTEMS | 0 | 0 | 0 | 0 | 0 | 0 | 0 | 0 | 0 | 0 | WATER HEATING SYSTEMS | 0 | 0 | 0 | 1 | 0 | 0 | 1 | 0 | 0 | 0 | 0 | 0 | 0 | COOKING EQUIPMENT | 0 | 0 | 0 | 0 | 0 | 0 | PV-EV | 0 | 0 | 0 | FRACTIONAL ATTRIBUTION | [19 empty] | LOADS | 11.4 | 47.5 | 200 | 200 | 152.5 | 76.25% | 0 | FUEL SUB SCENARIOS |  |  | 0 | 0 | 0 | 0 |  |  | 0 | 0 | 0 | 0 |  |  |  | 0 | 0 | 0 | 0 |  | 0 | 0 | 0 | 0 |  | 0 | 0 | 0 | 0
644732 | 16 | Cold | 250 | 12 | 0 | 2592 | 2592 | 1,001 - 5,000 sqft | 1,001 - 5,000 sqft | Retail | HEATING SYSTEMS | 0 | 0 | 0 | 0 | 0 | 0 | 0 | 0 | 0 | 0 | 0 | 1 | 1 | 0 | COOLING SYSTEMS | 0 | 0 | 0 | 0 | 1 | 0 | 0 | 0 | 0 | 1 | WATER HEATING SYSTEMS | 0 | 0 | 0 | 0 | 0 | 0 | 0 | 0 | 1 | 0 | 0 | 1 | 0 | COOKING EQUIPMENT | 0 | 0 | 0 | 0 | 0 | 0 | PV-EV | 0 | 0 | 0 | FRACTIONAL ATTRIBUTION | [19 empty] | LOADS | 6.85 | 28.5 | 250 |  | 221.5 | 88.58% | 1 | FUEL SUB SCENARIOS |  |  | 0 | 0 | 0 | 0 | Yes |  | 15.8 | 0 | 1 | 1 |  |  |  | 0 | 0 | 0 | 0 |  | 15.8 | 0 | 0 | 0 | Yes | 15.8 | 0 | 1 | 1
631634 | 13 | Hot_Dry | 200 | 25 | 5 | 2000 | 2000 | 1,001 - 5,000 sqft | 1,001 - 5,000 sqft | Retail | HEATING SYSTEMS | 0 | 0 | 0 | 0 | 0 | 1 | 0 | 1 | 0 | 0 | 0 | 0 | 0 | 0 | COOLING SYSTEMS | 1 | 0 | 0 | 0 | 0 | 0 | 0 | 0 | 0 | 1 | WATER HEATING SYSTEMS | 0 | 0 | 0 | 0 | 0 | 0 | 0 | 0 | 0 | 0 | 0 | 0 | 0 | COOKING EQUIPMENT | 0 | 0 | 0 | 0 | 0 | 0 | PV-EV | 0 | 0 | 0 | FRACTIONAL ATTRIBUTION | [12 empty] | EV Charger, Solar Panel | Solar Panel | Level 2 Charger |  |  |  |  | LOADS | 3.57 | 14.9 | 200 | 200 | 185.1 | 92.56% | 1 | FUEL SUB SCENARIOS |  |  | 0 | 0 | 0 | 0 |  |  | 0 | 0 | 0 | 0 |  |  |  | 0 | 0 | 0 | 0 |  | 0 | 0 | 0 | 0 |  | 0 | 0 | 0 | 0
628892 | 13 | Hot_Dry | 400 | 25 | 4 | 3886 | 3886 | 1,001 - 5,000 sqft | 1,001 - 5,000 sqft | Retail | HEATING SYSTEMS | 0 | 0 | 0 | 0 | 0 | 0 | 0 | 0 | 0 | 0 | 0 | 0 | 0 | 0 | COOLING SYSTEMS | 2 | 0 | 0 | 0 | 0 | 0 | 0 | 0 | 0 | 2 | WATER HEATING SYSTEMS | 0 | 0 | 0 | 0 | 0 | 0 | 0 | 1 | 0 | 0 | 0 | 1 | 0 | COOKING EQUIPMENT | 0 | 0 | 0 | 0 | 0 | 0 | PV-EV | 0 | 0 | 0 | FRACTIONAL ATTRIBUTION | [12 empty] | HVAC_HP | [6 empty] | LOADS | 0.01 | 0 | 400 | 400 | 400 | 99.99% | 0 | FUEL SUB SCENARIOS |  |  | 0 | 0 | 0 | 0 | Yes |  | 50 | 0 | 0 | 0 |  |  |  | 0 | 0 | 0 | 0 |  | 50 | 0 | 0 | 0 | Yes | 50 | 0 | 0 | 0
613358 | 12 | Hot_Dry | 250 | 28 | 2 | 1400 | 1400 | 1,001 - 5,000 sqft | 1,001 - 5,000 sqft | Retail | HEATING SYSTEMS | 0 | 0 | 0 | 0 | 0 | 0 | 0 | 0 | 1 | 0 | 0 | 0 | 1 | 0 | COOLING SYSTEMS | 1 | 0 | 0 | 0 | 0 | 0 | 0 | 0 | 0 | 1 | WATER HEATING SYSTEMS | 0 | 0 | 0 | 0 | 0 | 0 | 0 | 0 | 0 | 0 | 0 | 0 | 0 | COOKING EQUIPMENT | 0 | 0 | 0 | 0 | 0 | 0 | PV-EV | 0 | 0 | 0 | FRACTIONAL ATTRIBUTION | [19 empty] | LOADS | 4.72 | 19.7 | 250 |  | 230.3 | 92.13% | 1 | FUEL SUB SCENARIOS | Yes |  | 0 | 0 | 0 | 0 |  |  | 0 | 0 | 0 | 0 |  |  |  | 0 | 0 | 0 | 0 |  | 0 | 0 | 0 | 0 | Yes | 0 | 0 | 0 | 0
600770 | 11 | Hot_Dry | 250 | 30 | 0 | 5000 | 5000 | 1,001 - 5,000 sqft | 1,001 - 5,000 sqft | Retail | HEATING SYSTEMS | 0 | 0 | 0 | 0 | 0 | 0 | 0 | 0 | 0 | 0 | 0 | 0 | 0 | 2 | COOLING SYSTEMS | 0 | 2 | 0 | 0 | 0 | 0 | 0 | 0 | 0 | 2 | WATER HEATING SYSTEMS | 0 | 0 | 0 | 0 | 0 | 0 | 0 | 0 | 0 | 0 | 0 | 0 | 0 | COOKING EQUIPMENT | 0 | 0 | 0 | 0 | 0 | 0 | PV-EV | 0 | 0 | 0 | FRACTIONAL ATTRIBUTION | [19 empty] | LOADS | 10.24 | 42.7 | 250 |  | 207.3 | 82.93% | 0 | FUEL SUB SCENARIOS |  |  | 0 | 0 | 0 | 0 |  |  | 0 | 0 | 0 | 0 |  |  |  | 0 | 0 | 0 | 0 |  | 0 | 0 | 0 | 0 |  | 0 | 0 | 0 | 0
596474 | 11 | Hot_Dry | 250 | 23 | 4 | 2100 | 2100 | 1,001 - 5,000 sqft | 1,001 - 5,000 sqft | Retail | HEATING SYSTEMS | 0 | 0 | 0 | 0 | 0 | 0 | 0 | 0 | 1 | 0 | 0 | 0 | 1 | 0 | COOLING SYSTEMS | 1 | 0 | 0 | 0 | 0 | 0 | 0 | 0 | 0 | 1 | WATER HEATING SYSTEMS | 0 | 0 | 0 | 0 | 0 | 0 | 0 | 0 | 0 | 0 | 0 | 0 | 0 | COOKING EQUIPMENT | 0 | 0 | 0 | 0 | 0 | 0 | PV-EV | 0 | 0 | 0 | FRACTIONAL ATTRIBUTION | [12 empty] | Solar Panel | [6 empty] | LOADS | 6.71 | 28 | 250 |  | 222 | 88.82% | 0 | FUEL SUB SCENARIOS | Yes |  | 0 | 0 | 0 | 0 |  |  | 0 | 0 | 0 | 0 |  |  |  | 0 | 0 | 0 | 0 |  | 0 | 0 | 0 | 0 | Yes | 0 | 0 | 0 | 0
583796 | 5 | Marine | 400 | 25 | 9 | 3000 | 3000 | 1,001 - 5,000 sqft | 1,001 - 5,000 sqft | Retail | HEATING SYSTEMS | 0 | 0 | 0 | 0 | 0 | 0 | 0 | 0 | 0 | 0 | 1 | 0 | 1 | 0 | COOLING SYSTEMS | 0 | 0 | 0 | 0 | 1 | 0 | 0 | 0 | 0 | 1 | WATER HEATING SYSTEMS | 0 | 0 | 0 | 0 | 0 | 0 | 0 | 0 | 0 | 0 | 0 | 0 | 0 | COOKING EQUIPMENT | 0 | 0 | 0 | 0 | 0 | 0 | PV-EV | 0 | 0 | 0 | FRACTIONAL ATTRIBUTION | [12 empty] | HVAC_HP | [6 empty] | LOADS | 4.81 | 20 | 400 | 400 | 380 | 94.99% | 0 | FUEL SUB SCENARIOS |  | Yes | 0 | 0 | 0 | 0 |  |  | 0 | 0 | 0 | 0 |  |  |  | 0 | 0 | 0 | 0 |  | 0 | 0 | 0 | 0 | Yes | 0 | 0 | 0 | 0
581072 | 5 | Marine | 250 | 10 | 4 | 3120 | 3120 | 1,001 - 5,000 sqft | 1,001 - 5,000 sqft | Retail | HEATING SYSTEMS | 0 | 0 | 0 | 0 | 0 | 0 | 0 | 0 | 0 | 0 | 0 | 0 | 0 | 0 | COOLING SYSTEMS | 0 | 0 | 0 | 0 | 0 | 0 | 0 | 0 | 0 | 0 | WATER HEATING SYSTEMS | 0 | 0 | 0 | 0 | 0 | 0 | 0 | 0 | 0 | 0 | 0 | 0 | 0 | COOKING EQUIPMENT | 0 | 0 | 0 | 0 | 0 | 0 | PV-EV | 0 | 0 | 0 | FRACTIONAL ATTRIBUTION | [19 empty] | LOADS | 3.61 | 15 | 250 |  | 235 | 93.98% | 0 | FUEL SUB SCENARIOS |  |  | 0 | 0 | 0 | 0 |  |  | 0 | 0 | 0 | 0 |  |  |  | 0 | 0 | 0 | 0 |  | 0 | 0 | 0 | 0 |  | 0 | 0 | 0 | 0
558776 | 4 | Marine | 600 | 55 | 4 | 1350 | 1350 | 1,001 - 5,000 sqft | 1,001 - 5,000 sqft | Retail | HEATING SYSTEMS | 0 | 0 | 0 | 0 | 0 | 0 | 0 | 0 | 0 | 0 | 0 | 0 | 0 | 0 | COOLING SYSTEMS | 2 | 0 | 0 | 0 | 0 | 0 | 0 | 0 | 0 | 2 | WATER HEATING SYSTEMS | 0 | 0 | 0 | 0 | 1 | 0 | 1 | 0 | 0 | 1 | 0 | 1 | 0 | COOKING EQUIPMENT | 0 | 0 | 3 | 0 | 0 | 0 | PV-EV | 0 | 0 | 0 | FRACTIONAL ATTRIBUTION | [12 empty] | HPWH, Solar Panel | HPWH | Solar Panel |  |  |  |  | LOADS | 2.73 | 11.4 | 600 | 600 | 588.6 | 98.10% | 0 | FUEL SUB SCENARIOS |  |  | 0 | 0 | 0 | 0 |  | Yes | 15.8 | 0 | 0 | 0 |  | Yes |  | 187.5 | 0 | 1 | 1 |  | 15.8 | 0 | 0 | 0 | Yes | 203.3 | 0 | 1 | 1
539576 | 3 | Marine | 100 | 7 | 0 | 2380 |  | Unknown | 1,001 - 5,000 sqft | Retail | HEATING SYSTEMS | 0 | 0 | 0 | 0 | 0 | 0 | 0 | 0 | 0 | 0 | 0 | 0 | 0 | 0 | COOLING SYSTEMS | 0 | 0 | 0 | 0 | 0 | 0 | 0 | 0 | 0 | 0 | WATER HEATING SYSTEMS | 0 | 0 | 0 | 0 | 0 | 0 | 0 | 0 | 0 | 0 | 0 | 0 | 0 | COOKING EQUIPMENT | 0 | 0 | 0 | 0 | 0 | 0 | PV-EV | 0 | 0 | 0 | FRACTIONAL ATTRIBUTION | [19 empty] | LOADS | 2.49 | 10.4 | 100 | 100 | 89.6 | 89.63% | 0 | FUEL SUB SCENARIOS |  |  | 0 | 0 | 0 | 0 |  |  | 0 | 0 | 0 | 0 |  |  |  | 0 | 0 | 0 | 0 |  | 0 | 0 | 0 | 0 |  | 0 | 0 | 0 | 0
537008 | 3 | Marine | 250 | 12 | 13 | 3064 | 3064 | 1,001 - 5,000 sqft | 1,001 - 5,000 sqft | Retail | HEATING SYSTEMS | 0 | 0 | 0 | 1 | 0 | 0 | 0 | 1 | 0 | 0 | 0 | 0 | 0 | 0 | COOLING SYSTEMS | 1 | 0 | 0 | 0 | 0 | 0 | 0 | 0 | 0 | 1 | WATER HEATING SYSTEMS | 0 | 0 | 0 | 0 | 0 | 0 | 0 | 0 | 0 | 0 | 0 | 0 | 0 | COOKING EQUIPMENT | 0 | 0 | 0 | 0 | 0 | 0 | PV-EV | 0 | 0 | 0 | FRACTIONAL ATTRIBUTION | [19 empty] | LOADS | 14.78 | 61.6 | 250 |  | 188.4 | 75.37% | 0 | FUEL SUB SCENARIOS |  |  | 0 | 0 | 0 | 0 |  |  | 0 | 0 | 0 | 0 |  |  |  | 0 | 0 | 0 | 0 |  | 0 | 0 | 0 | 0 |  | 0 | 0 | 0 | 0
525110 | 2 | Marine | 100 | 30 | 0 | 2000 | 2000 | 1,001 - 5,000 sqft | 1,001 - 5,000 sqft | Retail | HEATING SYSTEMS | 0 | 0 | 0 | 0 | 0 | 0 | 0 | 0 | 0 | 0 | 0 | 0 | 0 | 1 | COOLING SYSTEMS | 1 | 0 | 0 | 0 | 0 | 0 | 0 | 0 | 0 | 1 | WATER HEATING SYSTEMS | 0 | 0 | 0 | 0 | 0 | 0 | 0 | 0 | 0 | 0 | 0 | 0 | 0 | COOKING EQUIPMENT | 0 | 0 | 0 | 0 | 0 | 0 | PV-EV | 0 | 0 | 0 | FRACTIONAL ATTRIBUTION | [19 empty] | LOADS | 8.25 | 34.4 | 100 | 100 | 65.6 | 65.63% | 0 | FUEL SUB SCENARIOS |  |  | 0 | 0 | 0 | 0 |  |  | 0 | 0 | 0 | 0 |  |  |  | 0 | 0 | 0 | 0 |  | 0 | 0 | 0 | 0 |  | 0 | 0 | 0 | 0
510836 | 1 | Marine | 200 | 20 | 0 | 2800 | 2800 | 1,001 - 5,000 sqft | 1,001 - 5,000 sqft | Retail | HEATING SYSTEMS | 0 | 0 | 0 | 0 | 0 | 0 | 0 | 0 | 0 | 0 | 1 | 0 | 1 | 0 | COOLING SYSTEMS | 0 | 0 | 0 | 0 | 0 | 0 | 0 | 0 | 0 | 0 | WATER HEATING SYSTEMS | 0 | 0 | 0 | 0 | 0 | 0 | 0 | 0 | 1 | 0 | 0 | 1 | 0 | COOKING EQUIPMENT | 0 | 0 | 0 | 0 | 0 | 0 | PV-EV | 0 | 0 | 0 | FRACTIONAL ATTRIBUTION | [19 empty] | LOADS | 2.68 | 11.2 | 200 | 200 | 188.8 | 94.42% | 0 | FUEL SUB SCENARIOS |  | Yes | 136.7 | 0 | 1 | 1 | Yes |  | 15.8 | 0 | 1 | 1 |  |  |  | 0 | 0 | 0 | 0 | Yes | 152.6 | 0 | 1 | 1 | Yes | 152.6 | 0 | 1 | 1
510500 | 1 | Marine | 250 | 19 | 9 | 2100 | 2100 | 1,001 - 5,000 sqft | 1,001 - 5,000 sqft | Retail | HEATING SYSTEMS | 0 | 0 | 1 | 0 | 0 | 0 | 0 | 1 | 0 | 0 | 0 | 0 | 0 | 0 | COOLING SYSTEMS | 0 | 0 | 0 | 0 | 0 | 0 | 0 | 0 | 0 | 0 | WATER HEATING SYSTEMS | 0 | 0 | 0 | 0 | 0 | 0 | 0 | 0 | 1 | 0 | 0 | 1 | 0 | COOKING EQUIPMENT | 0 | 0 | 0 | 0 | 0 | 0 | PV-EV | 0 | 0 | 0 | FRACTIONAL ATTRIBUTION | [19 empty] | LOADS | 3.62 | 15.1 | 250 |  | 234.9 | 93.97% | 0 | FUEL SUB SCENARIOS |  |  | 0 | 0 | 0 | 0 | Yes |  | 15.8 | 0 | 0 | 0 |  |  |  | 0 | 0 | 0 | 0 |  | 15.8 | 0 | 0 | 0 | Yes | 15.8 | 0 | 0 | 0
509816 | 1 | Marine | 200 | 15 | 0 | 2300 | 2300 | 1,001 - 5,000 sqft | 1,001 - 5,000 sqft | Retail | HEATING SYSTEMS | 0 | 0 | 0 | 0 | 0 | 0 | 0 | 0 | 0 | 0 | 1 | 0 | 1 | 0 | COOLING SYSTEMS | 0 | 0 | 0 | 0 | 0 | 0 | 0 | 0 | 0 | 0 | WATER HEATING SYSTEMS | 0 | 0 | 0 | 0 | 0 | 0 | 0 | 0 | 1 | 0 | 0 | 1 | 0 | COOKING EQUIPMENT | 0 | 0 | 0 | 0 | 0 | 0 | PV-EV | 0 | 0 | 0 | FRACTIONAL ATTRIBUTION | [19 empty] | LOADS | 3.27 | 13.6 | 200 | 200 | 186.4 | 93.19% | 0 | FUEL SUB SCENARIOS |  | Yes | 112.3 | 0 | 1 | 1 | Yes |  | 15.8 | 0 | 1 | 1 |  |  |  | 0 | 0 | 0 | 0 | Yes | 128.1 | 0 | 1 | 1 | Yes | 128.1 | 0 | 1 | 1
49869 | 12 | Hot_Dry | 400 | 54 | 16 | 1929 | 1929 | 1,001 - 5,000 sqft | 1,001 - 5,000 sqft | Retail | HEATING SYSTEMS | 0 | 0 | 0 | 1 | 0 | 0 | 0 | 1 | 0 | 0 | 0 | 0 | 0 | 0 | COOLING SYSTEMS | 1 | 0 | 0 | 0 | 0 | 0 | 0 | 0 | 0 | 1 | WATER HEATING SYSTEMS | 0 | 0 | 1 | 0 | 0 | 0 | 1 | 0 | 0 | 0 | 0 | 0 | 0 | COOKING EQUIPMENT | 2 | 0 | 0 | 0 | 0 | 0 | PV-EV | 0 | 0 | 0 | FRACTIONAL ATTRIBUTION | Electric Convection Oven | [7 empty] | 22000 | [10 empty] | LOADS | 34.624 | 144.3 | 400 | 400 | 255.7 | 63.93% | 0 | FUEL SUB SCENARIOS |  |  | 0 | 0 | 0 | 0 |  |  | 0 | 0 | 0 | 0 |  |  |  | 0 | 0 | 0 | 0 |  | 0 | 0 | 0 | 0 |  | 0 | 0 | 0 | 0
35682 | 2 | Marine | 200 | 10 | 0 | 1400 | 1400 | 1,001 - 5,000 sqft | 1,001 - 5,000 sqft | Retail | HEATING SYSTEMS | 0 | 0 | 0 | 1 | 0 | 0 | 0 | 1 | 0 | 0 | 0 | 0 | 0 | 0 | COOLING SYSTEMS | 1 | 0 | 0 | 0 | 0 | 0 | 0 | 0 | 0 | 1 | WATER HEATING SYSTEMS | 0 | 1 | 0 | 0 | 0 | 0 | 1 | 0 | 0 | 0 | 0 | 0 | 0 | COOKING EQUIPMENT | 0 | 0 | 0 | 0 | 0 | 0 | PV-EV | 0 | 0 | 0 | FRACTIONAL ATTRIBUTION | [19 empty] | LOADS | 5.12 | 21.3 | 200 | 200 | 178.7 | 89.33% | 0 | FUEL SUB SCENARIOS |  |  | 0 | 0 | 0 | 0 |  |  | 0 | 0 | 0 | 0 |  |  |  | 0 | 0 | 0 | 0 |  | 0 | 0 | 0 | 0 |  | 0 | 0 | 0 | 0
14333 | 15 | Hot_Dry | 200 | 28 | 2 | 1680 | 1680 | 1,001 - 5,000 sqft | 1,001 - 5,000 sqft | Retail | HEATING SYSTEMS | 0 | 0 | 0 | 1 | 0 | 0 | 0 | 1 | 0 | 0 | 0 | 0 | 0 | 0 | COOLING SYSTEMS | 1 | 0 | 0 | 0 | 0 | 0 | 0 | 0 | 0 | 1 | WATER HEATING SYSTEMS | 0 | 0 | 0 | 1 | 0 | 0 | 1 | 0 | 0 | 0 | 0 | 0 | 0 | COOKING EQUIPMENT | 0 | 0 | 0 | 0 | 0 | 0 | PV-EV | 0 | 0 | 0 | FRACTIONAL ATTRIBUTION | [12 empty] | Solar Panel | [6 empty] | LOADS | 11 | 45.8 | 200 | 200 | 154.2 | 77.08% | 0 | FUEL SUB SCENARIOS |  |  | 0 | 0 | 0 | 0 |  |  | 0 | 0 | 0 | 0 |  |  |  | 0 | 0 | 0 | 0 |  | 0 | 0 | 0 | 0 |  | 0 | 0 | 0 | 0
721130 | 7 - Coastal | Hot_Dry | 200 | 20 | 10 | 2803 | 2803 | 1,001 - 5,000 sqft | 1,001 - 5,000 sqft | Storage | HEATING SYSTEMS | 0 | 0 | 0 | 1 | 0 | 0 | 0 | 1 | 0 | 0 | 0 | 0 | 0 | 2 | COOLING SYSTEMS | 1 | 0 | 0 | 0 | 0 | 0 | 0 | 0 | 0 | 1 | WATER HEATING SYSTEMS | 0 | 0 | 0 | 0 | 1 | 0 | 1 | 0 | 0 | 0 | 0 | 0 | 0 | COOKING EQUIPMENT | 0 | 0 | 0 | 0 | 0 | 0 | PV-EV | 0 | 0 | 0 | FRACTIONAL ATTRIBUTION | [19 empty] | LOADS | 24.5 | 102.1 | 200 | 200 | 97.9 | 48.96% | 0 | FUEL SUB SCENARIOS |  |  | 0 | 0 | 0 | 0 |  |  | 0 | 0 | 0 | 0 |  |  |  | 0 | 0 | 0 | 0 |  | 0 | 0 | 0 | 0 |  | 0 | 0 | 0 | 0
719630 | 7 - Coastal | Hot_Dry | 400 | 30 | 5 | 2380 |  | Unknown | 1,001 - 5,000 sqft | Storage | HEATING SYSTEMS | 0 | 0 | 0 | 0 | 0 | 0 | 0 | 0 | 0 | 0 | 0 | 0 | 0 | 0 | COOLING SYSTEMS | 0 | 0 | 0 | 0 | 0 | 0 | 0 | 0 | 0 | 0 | WATER HEATING SYSTEMS | 0 | 0 | 0 | 1 | 0 | 0 | 1 | 0 | 0 | 0 | 0 | 0 | 0 | COOKING EQUIPMENT | 0 | 0 | 0 | 0 | 0 | 0 | PV-EV | 0 | 0 | 0 | FRACTIONAL ATTRIBUTION | [12 empty] | HVAC_HP, Solar Panel | HVAC HP | Solar Panel |  |  |  |  | LOADS | 18.6 | 77.5 | 400 | 400 | 322.5 | 80.63% | 1 | FUEL SUB SCENARIOS |  |  | 0 | 0 | 0 | 0 |  |  | 0 | 0 | 0 | 0 |  |  |  | 0 | 0 | 0 | 0 |  | 0 | 0 | 0 | 0 |  | 0 | 0 | 0 | 0
646892 | 16 | Cold | 250 | 15 | 5 | 3276 | 3276 | 1,001 - 5,000 sqft | 1,001 - 5,000 sqft | Storage | HEATING SYSTEMS | 0 | 0 | 0 | 0 | 0 | 2 | 0 | 2 | 0 | 0 | 1 | 0 | 1 | 0 | COOLING SYSTEMS | 0 | 0 | 0 | 0 | 0 | 0 | 0 | 0 | 0 | 0 | WATER HEATING SYSTEMS | 0 | 0 | 0 | 1 | 0 | 0 | 1 | 0 | 0 | 0 | 0 | 0 | 0 | COOKING EQUIPMENT | 0 | 0 | 0 | 0 | 0 | 0 | PV-EV | 0 | 0 | 0 | FRACTIONAL ATTRIBUTION | [12 empty] | HVAC_HP, Solar Panel | Solar Panel | HVAC HP |  |  |  |  | LOADS | 0.73 | 3 | 250 |  | 247 | 98.78% | 1 | FUEL SUB SCENARIOS |  | Yes | 160 | 0 | 0 | 0 |  |  | 0 | 0 | 0 | 0 |  |  |  | 0 | 0 | 0 | 0 |  | 160 | 0 | 0 | 0 | Yes | 160 | 0 | 0 | 0
627836 | 13 | Hot_Dry | 250 | 10 | 5 | 5000 | 5000 | 1,001 - 5,000 sqft | 1,001 - 5,000 sqft | Storage | HEATING SYSTEMS | 0 | 0 | 0 | 2 | 0 | 0 | 0 | 2 | 0 | 0 | 0 | 0 | 0 | 0 | COOLING SYSTEMS | 2 | 0 | 0 | 0 | 0 | 0 | 0 | 0 | 0 | 2 | WATER HEATING SYSTEMS | 0 | 0 | 0 | 0 | 0 | 0 | 0 | 0 | 1 | 0 | 0 | 1 | 0 | COOKING EQUIPMENT | 0 | 0 | 0 | 0 | 0 | 0 | PV-EV | 1 | 8000 | 0 | FRACTIONAL ATTRIBUTION | Level 2 Charger | [9 empty] | 90000 | [8 empty] | LOADS | 29.62 | 123.4 | 250 |  | 126.6 | 50.63% | 1 | FUEL SUB SCENARIOS |  |  | 0 | 0 | 0 | 0 | Yes |  | 15.8 | 0 | 0 | 0 |  |  |  | 0 | 0 | 0 | 0 |  | 15.8 | 0 | 0 | 0 | Yes | 15.8 | 0 | 0 | 0
618368 | 12 | Hot_Dry | 100 | 6 | 0 | 2380 |  | Unknown | 1,001 - 5,000 sqft | Storage | HEATING SYSTEMS | 0 | 0 | 0 | 0 | 0 | 0 | 0 | 0 | 0 | 0 | 0 | 0 | 0 | 0 | COOLING SYSTEMS | 0 | 0 | 0 | 0 | 1 | 0 | 0 | 0 | 0 | 1 | WATER HEATING SYSTEMS | 0 | 0 | 0 | 0 | 0 | 0 | 0 | 0 | 0 | 0 | 0 | 0 | 0 | COOKING EQUIPMENT | 0 | 0 | 0 | 0 | 0 | 0 | PV-EV | 0 | 0 | 0 | FRACTIONAL ATTRIBUTION | [19 empty] | LOADS | 1.77 | 7.4 | 100 | 100 | 92.6 | 92.63% | 0 | FUEL SUB SCENARIOS |  |  | 0 | 0 | 0 | 0 |  |  | 0 | 0 | 0 | 0 |  |  |  | 0 | 0 | 0 | 0 |  | 0 | 0 | 0 | 0 |  | 0 | 0 | 0 | 0
617264 | 12 | Hot_Dry | 400 | 25 | 5 | 1500 | 1500 | 1,001 - 5,000 sqft | 1,001 - 5,000 sqft | Storage | HEATING SYSTEMS | 0 | 0 | 0 | 0 | 0 | 0 | 0 | 0 | 1 | 0 | 0 | 0 | 1 | 0 | COOLING SYSTEMS | 1 | 0 | 0 | 0 | 0 | 0 | 0 | 0 | 0 | 1 | WATER HEATING SYSTEMS | 0 | 1 | 0 | 0 | 0 | 0 | 1 | 0 | 0 | 0 | 0 | 0 | 0 | COOKING EQUIPMENT | 0 | 0 | 0 | 0 | 0 | 0 | PV-EV | 0 | 0 | 0 | FRACTIONAL ATTRIBUTION | [12 empty] | EV Charger | [6 empty] | LOADS | 3.74 | 15.6 | 400 | 400 | 384.4 | 96.10% | 0 | FUEL SUB SCENARIOS | Yes |  | 0 | 0 | 0 | 0 |  |  | 0 | 0 | 0 | 0 |  |  |  | 0 | 0 | 0 | 0 |  | 0 | 0 | 0 | 0 | Yes | 0 | 0 | 0 | 0
608066 | 12 | Hot_Dry | 250 | 24 | 4 | 1500 | 1500 | 1,001 - 5,000 sqft | 1,001 - 5,000 sqft | Storage | HEATING SYSTEMS | 0 | 1 | 0 | 0 | 0 | 0 | 0 | 1 | 0 | 0 | 0 | 0 | 0 | 0 | COOLING SYSTEMS | 0 | 0 | 0 | 0 | 0 | 1 | 0 | 0 | 0 | 1 | WATER HEATING SYSTEMS | 0 | 0 | 0 | 0 | 0 | 0 | 0 | 0 | 0 | 0 | 0 | 0 | 0 | COOKING EQUIPMENT | 0 | 0 | 0 | 0 | 0 | 0 | PV-EV | 0 | 0 | 0 | FRACTIONAL ATTRIBUTION | [19 empty] | LOADS | 3.61 | 15 | 250 |  | 235 | 93.98% | 0 | FUEL SUB SCENARIOS |  |  | 0 | 0 | 0 | 0 |  |  | 0 | 0 | 0 | 0 |  |  |  | 0 | 0 | 0 | 0 |  | 0 | 0 | 0 | 0 |  | 0 | 0 | 0 | 0
580136 | 5 | Marine | 250 | 21 | 0 | 2600 | 2600 | 1,001 - 5,000 sqft | 1,001 - 5,000 sqft | Storage | HEATING SYSTEMS | 0 | 0 | 0 | 0 | 0 | 0 | 0 | 0 | 1 | 0 | 0 | 0 | 1 | 1 | COOLING SYSTEMS | 1 | 0 | 0 | 0 | 0 | 0 | 0 | 0 | 0 | 1 | WATER HEATING SYSTEMS | 0 | 0 | 0 | 0 | 1 | 0 | 1 | 0 | 0 | 0 | 0 | 0 | 0 | COOKING EQUIPMENT | 0 | 0 | 0 | 0 | 0 | 0 | PV-EV | 0 | 0 | 0 | FRACTIONAL ATTRIBUTION | [12 empty] | Solar Panel | [6 empty] | LOADS | 5.76 | 24 | 250 |  | 226 | 90.40% | 0 | FUEL SUB SCENARIOS | Yes |  | 0 | 0 | 0 | 0 |  |  | 0 | 0 | 0 | 0 |  |  |  | 0 | 0 | 0 | 0 |  | 0 | 0 | 0 | 0 | Yes | 0 | 0 | 0 | 0
578732 | 5 | Marine | 250 | 1 | 1 | 5000 | 5000 | 1,001 - 5,000 sqft | 1,001 - 5,000 sqft | Storage | HEATING SYSTEMS | 0 | 0 | 0 | 0 | 0 | 0 | 0 | 0 | 0 | 0 | 0 | 0 | 0 | 0 | COOLING SYSTEMS | 0 | 0 | 0 | 0 | 0 | 0 | 0 | 0 | 0 | 0 | WATER HEATING SYSTEMS | 0 | 0 | 0 | 0 | 0 | 0 | 0 | 0 | 0 | 0 | 0 | 0 | 0 | COOKING EQUIPMENT | 0 | 0 | 0 | 0 | 0 | 0 | PV-EV | 0 | 0 | 0 | FRACTIONAL ATTRIBUTION | [19 empty] | LOADS | 7.25 | 30.2 | 250 |  | 219.8 | 87.92% | 0 | FUEL SUB SCENARIOS |  |  | 0 | 0 | 0 | 0 |  |  | 0 | 0 | 0 | 0 |  |  |  | 0 | 0 | 0 | 0 |  | 0 | 0 | 0 | 0 |  | 0 | 0 | 0 | 0
571460 | 4 | Marine | 250 | 24 | 24 | 1500 | 1500 | 1,001 - 5,000 sqft | 1,001 - 5,000 sqft | Storage | HEATING SYSTEMS | 0 | 0 | 0 | 0 | 0 | 0 | 0 | 0 | 0 | 0 | 0 | 0 | 0 | 0 | COOLING SYSTEMS | 0 | 0 | 0 | 0 | 0 | 0 | 0 | 1 | 0 | 1 | WATER HEATING SYSTEMS | 0 | 0 | 0 | 0 | 0 | 0 | 0 | 0 | 0 | 0 | 0 | 0 | 0 | COOKING EQUIPMENT | 1 | 0 | 0 | 0 | 0 | 0 | PV-EV | 0 | 0 | 0 | FRACTIONAL ATTRIBUTION | [19 empty] | LOADS | 5.99 | 25 | 250 |  | 225 | 90.02% | 0 | FUEL SUB SCENARIOS |  |  | 0 | 0 | 0 | 0 |  |  | 0 | 0 | 0 | 0 |  |  |  | 0 | 0 | 0 | 0 |  | 0 | 0 | 0 | 0 |  | 0 | 0 | 0 | 0
560858 | 4 | Marine | 200 | 30 | 0 | 3675 | 3675 | 1,001 - 5,000 sqft | 1,001 - 5,000 sqft | Storage | HEATING SYSTEMS | 0 | 0 | 0 | 0 | 0 | 0 | 0 | 0 | 0 | 0 | 0 | 0 | 0 | 0 | COOLING SYSTEMS | 0 | 0 | 0 | 0 | 0 | 0 | 0 | 0 | 0 | 0 | WATER HEATING SYSTEMS | 0 | 0 | 0 | 0 | 0 | 0 | 0 | 0 | 0 | 0 | 0 | 0 | 0 | COOKING EQUIPMENT | 0 | 0 | 0 | 0 | 0 | 0 | PV-EV | 0 | 0 | 0 | FRACTIONAL ATTRIBUTION | [19 empty] | LOADS | 3.77 | 15.7 | 200 | 200 | 184.3 | 92.15% | 0 | FUEL SUB SCENARIOS |  |  | 0 | 0 | 0 | 0 |  |  | 0 | 0 | 0 | 0 |  |  |  | 0 | 0 | 0 | 0 |  | 0 | 0 | 0 | 0 |  | 0 | 0 | 0 | 0
536858 | 3 | Marine | 200 | 36 | 5 | 2800 | 2800 | 1,001 - 5,000 sqft | 1,001 - 5,000 sqft | Storage | HEATING SYSTEMS | 0 | 0 | 0 | 0 | 0 | 0 | 1 | 1 | 0 | 0 | 0 | 0 | 0 | 0 | COOLING SYSTEMS | 0 | 0 | 0 | 0 | 0 | 0 | 0 | 0 | 0 | 0 | WATER HEATING SYSTEMS | 0 | 0 | 0 | 0 | 1 | 0 | 1 | 0 | 0 | 0 | 0 | 0 | 0 | COOKING EQUIPMENT | 0 | 0 | 0 | 0 | 0 | 0 | PV-EV | 0 | 0 | 0 | FRACTIONAL ATTRIBUTION | [19 empty] | LOADS | 9.78 | 40.8 | 200 | 200 | 159.3 | 79.63% | 1 | FUEL SUB SCENARIOS |  |  | 0 | 0 | 0 | 0 |  |  | 0 | 0 | 0 | 0 |  |  |  | 0 | 0 | 0 | 0 |  | 0 | 0 | 0 | 0 |  | 0 | 0 | 0 | 0
535964 | 3 | Marine | 200 | 11 | 1 | 3600 | 3600 | 1,001 - 5,000 sqft | 1,001 - 5,000 sqft | Storage | HEATING SYSTEMS | 0 | 0 | 0 | 0 | 0 | 0 | 0 | 0 | 0 | 0 | 0 | 0 | 0 | 0 | COOLING SYSTEMS | 0 | 0 | 0 | 0 | 0 | 0 | 0 | 0 | 0 | 0 | WATER HEATING SYSTEMS | 0 | 0 | 0 | 0 | 0 | 0 | 0 | 0 | 0 | 0 | 0 | 0 | 0 | COOKING EQUIPMENT | 0 | 0 | 0 | 0 | 0 | 0 | PV-EV | 0 | 0 | 0 | FRACTIONAL ATTRIBUTION | [19 empty] | LOADS | 1.6 | 6.7 | 200 | 200 | 193.3 | 96.67% | 0 | FUEL SUB SCENARIOS |  |  | 0 | 0 | 0 | 0 |  |  | 0 | 0 | 0 | 0 |  |  |  | 0 | 0 | 0 | 0 |  | 0 | 0 | 0 | 0 |  | 0 | 0 | 0 | 0
514760 | 2 | Marine | 250 | 8 | 2 | 1350 | 1350 | 1,001 - 5,000 sqft | 1,001 - 5,000 sqft | Storage | HEATING SYSTEMS | 0 | 3 | 0 | 0 | 0 | 0 | 0 | 3 | 0 | 0 | 0 | 0 | 0 | 0 | COOLING SYSTEMS | 0 | 0 | 2 | 0 | 0 | 0 | 0 | 0 | 0 | 2 | WATER HEATING SYSTEMS | 0 | 0 | 0 | 1 | 0 | 0 | 1 | 0 | 0 | 0 | 0 | 0 | 0 | COOKING EQUIPMENT | 0 | 0 | 0 | 0 | 0 | 0 | PV-EV | 0 | 0 | 0 | FRACTIONAL ATTRIBUTION | HVAC HP | [5 empty] | 8000 | [12 empty] | LOADS | 11.97 | 49.9 | 250 |  | 200.1 | 80.05% | 1 | FUEL SUB SCENARIOS |  |  | 0 | 0 | 0 | 0 |  |  | 0 | 0 | 0 | 0 |  |  |  | 0 | 0 | 0 | 0 |  | 0 | 0 | 0 | 0 |  | 0 | 0 | 0 | 0
47250 | 11 | Hot_Dry | 250 | 15 | 9 | 2500 | 2500 | 1,001 - 5,000 sqft | 1,001 - 5,000 sqft | Storage | HEATING SYSTEMS | 0 | 0 | 0 | 0 | 0 | 0 | 1 | 1 | 0 | 0 | 0 | 0 | 0 | 0 | COOLING SYSTEMS | 0 | 0 | 0 | 0 | 1 | 0 | 0 | 0 | 0 | 1 | WATER HEATING SYSTEMS | 0 | 0 | 0 | 0 | 0 | 0 | 0 | 0 | 0 | 0 | 0 | 0 | 0 | COOKING EQUIPMENT | 0 | 0 | 0 | 0 | 0 | 0 | PV-EV | 0 | 0 | 1 | FRACTIONAL ATTRIBUTION | Solar Panel | [10 empty] | 500 | [7 empty] | LOADS | 15.696 | 65.4 | 250 |  | 184.6 | 73.84% | 0 | FUEL SUB SCENARIOS |  |  | 0 | 0 | 0 | 0 |  |  | 0 | 0 | 0 | 0 |  |  |  | 0 | 0 | 0 | 0 |  | 0 | 0 | 0 | 0 |  | 0 | 0 | 0 | 0
11341 | 8 | Hot_Dry | 250 | 12 | 0 | 1600 | 1600 | 1,001 - 5,000 sqft | 1,001 - 5,000 sqft | Storage | HEATING SYSTEMS | 0 | 0 | 0 | 0 | 0 | 0 | 0 | 0 | 0 | 0 | 0 | 0 | 0 | 1 | COOLING SYSTEMS | 1 | 0 | 0 | 0 | 0 | 0 | 0 | 0 | 0 | 1 | WATER HEATING SYSTEMS | 0 | 1 | 0 | 0 | 0 | 0 | 1 | 0 | 0 | 0 | 0 | 0 | 0 | COOKING EQUIPMENT | 0 | 0 | 0 | 0 | 0 | 0 | PV-EV | 0 | 0 | 0 | FRACTIONAL ATTRIBUTION | [19 empty] | LOADS | 4 | 16.7 | 250 |  | 233.3 | 93.33% | 0 | FUEL SUB SCENARIOS |  |  | 0 | 0 | 0 | 0 |  |  | 0 | 0 | 0 | 0 |  |  |  | 0 | 0 | 0 | 0 |  | 0 | 0 | 0 | 0 |  | 0 | 0 | 0 | 0
732908 | 10 - Inland | Hot_Dry | 300 | 98 | 0 | 2080 | 2080 | 1,001 - 5,000 sqft | 1,001 - 5,000 sqft | Supermarket/Grocery | HEATING SYSTEMS | 2 | 0 | 0 | 0 | 0 | 0 | 0 | 2 | 0 | 0 | 0 | 0 | 0 | 0 | COOLING SYSTEMS | 2 | 0 | 0 | 0 | 0 | 0 | 0 | 2 | 0 | 4 | WATER HEATING SYSTEMS | 0 | 0 | 0 | 1 | 0 | 0 | 1 | 0 | 0 | 0 | 0 | 0 | 0 | COOKING EQUIPMENT | 1 | 0 | 0 | 0 | 0 | 0 | PV-EV | 0 | 0 | 0 | FRACTIONAL ATTRIBUTION | [19 empty] | LOADS | 45.6 | 190 | 300 |  | 110 | 36.67% | 0 | FUEL SUB SCENARIOS |  |  | 0 | 0 | 0 | 0 |  |  | 0 | 0 | 0 | 0 |  |  |  | 0 | 0 | 0 | 0 |  | 0 | 0 | 0 | 0 |  | 0 | 0 | 0 | 0
657938 | 10 | Hot_Dry | 400 | 14 | 6 | 1300 | 1300 | 1,001 - 5,000 sqft | 1,001 - 5,000 sqft | Supermarket/Grocery | HEATING SYSTEMS | 0 | 0 | 0 | 0 | 0 | 0 | 0 | 0 | 0 | 0 | 0 | 0 | 0 | 0 | COOLING SYSTEMS | 1 | 0 | 0 | 0 | 0 | 0 | 0 | 0 | 0 | 1 | WATER HEATING SYSTEMS | 0 | 0 | 0 | 0 | 0 | 0 | 0 | 0 | 0 | 0 | 0 | 0 | 0 | COOKING EQUIPMENT | 0 | 0 | 0 | 0 | 0 | 0 | PV-EV | 0 | 0 | 0 | FRACTIONAL ATTRIBUTION | [12 empty] | Solar Panel | [6 empty] | LOADS | 8 | 33.3 | 400 | 400 | 366.7 | 91.67% | 0 | FUEL SUB SCENARIOS |  |  | 0 | 0 | 0 | 0 |  |  | 0 | 0 | 0 | 0 |  |  |  | 0 | 0 | 0 | 0 |  | 0 | 0 | 0 | 0 |  | 0 | 0 | 0 | 0
644390 | 16 | Cold | 200 | 28 | 4 | 1700 | 1700 | 1,001 - 5,000 sqft | 1,001 - 5,000 sqft | Supermarket/Grocery | HEATING SYSTEMS | 0 | 1 | 0 | 0 | 0 | 0 | 0 | 1 | 0 | 0 | 0 | 0 | 0 | 0 | COOLING SYSTEMS | 0 | 0 | 1 | 0 | 0 | 0 | 0 | 0 | 0 | 1 | WATER HEATING SYSTEMS | 0 | 0 | 0 | 0 | 2 | 0 | 2 | 0 | 0 | 0 | 0 | 0 | 0 | COOKING EQUIPMENT | 0 | 0 | 0 | 0 | 0 | 0 | PV-EV | 0 | 0 | 0 | FRACTIONAL ATTRIBUTION | HVAC HP | [5 empty] | 5000 | [5 empty] | Solar Panel | [6 empty] | LOADS | 12.42 | 51.8 | 200 | 200 | 148.3 | 74.13% | 1 | FUEL SUB SCENARIOS |  |  | 0 | 0 | 0 | 0 |  |  | 0 | 0 | 0 | 0 |  |  |  | 0 | 0 | 0 | 0 |  | 0 | 0 | 0 | 0 |  | 0 | 0 | 0 | 0
637226 | 13 | Hot_Dry | 300 | 16 | 0 | 3750 | 3750 | 1,001 - 5,000 sqft | 1,001 - 5,000 sqft | Supermarket/Grocery | HEATING SYSTEMS | 0 | 0 | 0 | 0 | 0 | 0 | 0 | 0 | 1 | 0 | 0 | 0 | 1 | 0 | COOLING SYSTEMS | 1 | 0 | 0 | 0 | 0 | 0 | 0 | 0 | 0 | 1 | WATER HEATING SYSTEMS | 0 | 0 | 0 | 0 | 1 | 0 | 1 | 0 | 0 | 0 | 0 | 0 | 0 | COOKING EQUIPMENT | 0 | 0 | 0 | 0 | 0 | 0 | PV-EV | 0 | 0 | 0 | FRACTIONAL ATTRIBUTION | [12 empty] | HVAC_HP, Solar Panel | Solar Panel | HVAC HP |  |  |  |  | LOADS | 1.66 | 6.9 | 300 |  | 293.1 | 97.69% | 1 | FUEL SUB SCENARIOS | Yes |  | 0 | 0 | 0 | 0 |  |  | 0 | 0 | 0 | 0 |  |  |  | 0 | 0 | 0 | 0 |  | 0 | 0 | 0 | 0 | Yes | 0 | 0 | 0 | 0
626576 | 13 | Hot_Dry | 400 | 28 | 2 | 4500 | 4500 | 1,001 - 5,000 sqft | 1,001 - 5,000 sqft | Supermarket/Grocery | HEATING SYSTEMS | 0 | 0 | 0 | 0 | 0 | 0 | 0 | 0 | 3 | 0 | 0 | 0 | 3 | 0 | COOLING SYSTEMS | 3 | 0 | 0 | 0 | 0 | 0 | 0 | 0 | 0 | 3 | WATER HEATING SYSTEMS | 0 | 0 | 0 | 0 | 1 | 0 | 1 | 0 | 0 | 0 | 0 | 0 | 0 | COOKING EQUIPMENT | 2 | 0 | 0 | 1 | 0 | 0 | PV-EV | 0 | 0 | 0 | FRACTIONAL ATTRIBUTION | Electric Convection Oven | [7 empty] | 40000 |  |  |  | EV Charger, Solar Panel | Solar Panel | Level 2 Charger |  |  |  |  | LOADS | 12.08 | 50.3 | 400 | 400 | 349.7 | 87.42% | 1 | FUEL SUB SCENARIOS | Yes |  | 0 | 0 | 0 | 0 |  |  | 0 | 0 | 0 | 0 | Yes |  |  | 75 | 0 | 0 | 0 |  | 0 | 0 | 0 | 0 | Yes | 75 | 0 | 0 | 0
605774 | 12 | Hot_Dry | 300 | 24 | 6 | 2000 | 2000 | 1,001 - 5,000 sqft | 1,001 - 5,000 sqft | Supermarket/Grocery | HEATING SYSTEMS | 0 | 0 | 1 | 0 | 0 | 0 | 0 | 1 | 0 | 0 | 0 | 0 | 0 | 0 | COOLING SYSTEMS | 0 | 0 | 0 | 1 | 0 | 0 | 0 | 0 | 0 | 1 | WATER HEATING SYSTEMS | 0 | 0 | 0 | 1 | 0 | 0 | 1 | 0 | 0 | 0 | 0 | 0 | 0 | COOKING EQUIPMENT | 0 | 0 | 0 | 0 | 0 | 0 | PV-EV | 0 | 0 | 0 | FRACTIONAL ATTRIBUTION | [19 empty] | LOADS | 14.83 | 61.8 | 300 |  | 238.2 | 79.40% | 0 | FUEL SUB SCENARIOS |  |  | 0 | 0 | 0 | 0 |  |  | 0 | 0 | 0 | 0 |  |  |  | 0 | 0 | 0 | 0 |  | 0 | 0 | 0 | 0 |  | 0 | 0 | 0 | 0
603686 | 11 | Hot_Dry | 200 | 25 | 16 | 2600 | 2600 | 1,001 - 5,000 sqft | 1,001 - 5,000 sqft | Supermarket/Grocery | HEATING SYSTEMS | 0 | 0 | 0 | 1 | 0 | 0 | 0 | 1 | 0 | 0 | 0 | 0 | 0 | 0 | COOLING SYSTEMS | 1 | 0 | 0 | 0 | 0 | 0 | 0 | 0 | 0 | 1 | WATER HEATING SYSTEMS | 0 | 0 | 0 | 0 | 0 | 0 | 0 | 0 | 1 | 0 | 0 | 1 | 0 | COOKING EQUIPMENT | 0 | 0 | 0 | 0 | 0 | 0 | PV-EV | 1 | 60000 | 0 | FRACTIONAL ATTRIBUTION | [12 empty] | HVAC_HP, Electric Fryer, EV Charger | HVAC HP | Level 2 Charger | Electric Fryer |  |  |  | LOADS | 18.02 | 75.1 | 200 | 200 | 124.9 | 62.46% | 0 | FUEL SUB SCENARIOS |  |  | 0 | 0 | 0 | 0 | Yes |  | 15.8 | 0 | 0 | 0 |  |  |  | 0 | 0 | 0 | 0 |  | 15.8 | 0 | 0 | 0 | Yes | 15.8 | 0 | 0 | 0
502856 | 1 | Marine | 200 | 29 | 4 | 3600 | 3600 | 1,001 - 5,000 sqft | 1,001 - 5,000 sqft | Supermarket/Grocery | HEATING SYSTEMS | 0 | 0 | 0 | 0 | 0 | 0 | 3 | 3 | 0 | 0 | 0 | 0 | 0 | 0 | COOLING SYSTEMS | 0 | 0 | 0 | 0 | 0 | 0 | 0 | 0 | 0 | 0 | WATER HEATING SYSTEMS | 0 | 0 | 0 | 0 | 2 | 0 | 2 | 0 | 0 | 0 | 0 | 0 | 0 | COOKING EQUIPMENT | 1 | 0 | 0 | 0 | 0 | 0 | PV-EV | 0 | 0 | 0 | FRACTIONAL ATTRIBUTION | Electric Convection Oven | [7 empty] | 5500 |  |  |  | EV Charger, Solar Panel | Level 2 Charger | Solar Panel |  |  |  |  | LOADS | 26.78 | 111.6 | 200 | 200 | 88.4 | 44.21% | 0 | FUEL SUB SCENARIOS |  |  | 0 | 0 | 0 | 0 |  |  | 0 | 0 | 0 | 0 |  |  |  | 0 | 0 | 0 | 0 |  | 0 | 0 | 0 | 0 |  | 0 | 0 | 0 | 0
42163 | 8 | Hot_Dry | 300 | 34 | 1 | 2000 | 2000 | 1,001 - 5,000 sqft | 1,001 - 5,000 sqft | Supermarket/Grocery | HEATING SYSTEMS | 0 | 0 | 0 | 3 | 0 | 0 | 0 | 3 | 0 | 0 | 0 | 0 | 0 | 0 | COOLING SYSTEMS | 2 | 0 | 0 | 0 | 0 | 0 | 0 | 0 | 0 | 2 | WATER HEATING SYSTEMS | 0 | 0 | 0 | 1 | 0 | 0 | 1 | 0 | 0 | 0 | 0 | 0 | 0 | COOKING EQUIPMENT | 0 | 0 | 0 | 0 | 0 | 0 | PV-EV | 0 | 0 | 0 | FRACTIONAL ATTRIBUTION | [19 empty] | LOADS | 3 | 12.5 | 300 |  | 287.5 | 95.83% | 0 | FUEL SUB SCENARIOS |  |  | 0 | 0 | 0 | 0 |  |  | 0 | 0 | 0 | 0 |  |  |  | 0 | 0 | 0 | 0 |  | 0 | 0 | 0 | 0 |  | 0 | 0 | 0 | 0
41567 | 4 | Marine | 400 | 42 | 0 | 3164 | 3164 | 1,001 - 5,000 sqft | 1,001 - 5,000 sqft | Supermarket/Grocery | HEATING SYSTEMS | 0 | 3 | 0 | 0 | 0 | 0 | 0 | 3 | 0 | 0 | 0 | 0 | 0 | 0 | COOLING SYSTEMS | 0 | 0 | 3 | 0 | 0 | 0 | 0 | 0 | 0 | 3 | WATER HEATING SYSTEMS | 0 | 0 | 0 | 0 | 0 | 0 | 0 | 1 | 0 | 0 | 0 | 1 | 0 | COOKING EQUIPMENT | 0 | 0 | 1 | 2 | 0 | 0 | PV-EV | 0 | 0 | 0 | FRACTIONAL ATTRIBUTION | HVAC HP | [5 empty] | 100000 | [5 empty] | HPWH, EV Charger, Solar Panel | Level 2 Charger | Solar Panel | HPWH |  |  |  | LOADS | 13.44 | 56 | 400 | 400 | 344 | 86.00% | 0 | FUEL SUB SCENARIOS |  |  | 0 | 0 | 0 | 0 | Yes |  | 50 | 0 | 1 | 1 | Yes | Yes | Yes | 212.5 | 0 | 1 | 1 |  | 50 | 0 | 0 | 0 | Yes | 262.5 | 0 | 1 | 1
726326 | 14 - Mountains | Hot_Dry | 400 | 60 | 0 | 7000 | 7000 | 5,001 - 10,000 sqft | 5,001 - 10,000 sqft | Agricultural | HEATING SYSTEMS | 0 | 0 | 0 | 0 | 0 | 3 | 0 | 3 | 0 | 0 | 0 | 0 | 0 | 0 | COOLING SYSTEMS | 0 | 0 | 0 | 3 | 0 | 0 | 0 | 0 | 0 | 3 | WATER HEATING SYSTEMS | 0 | 0 | 0 | 2 | 0 | 0 | 2 | 0 | 0 | 0 | 0 | 0 | 0 | COOKING EQUIPMENT | 0 | 0 | 0 | 0 | 0 | 0 | PV-EV | 1 | 20000 | 0 | FRACTIONAL ATTRIBUTION | Level 2 Charger | [9 empty] | 30000 |  | EV Charger | [6 empty] | LOADS | 6.6 | 27.5 | 400 | 400 | 372.5 | 93.13% | 1 | FUEL SUB SCENARIOS |  |  | 0 | 0 | 0 | 0 |  |  | 0 | 0 | 0 | 0 |  |  |  | 0 | 0 | 0 | 0 |  | 0 | 0 | 0 | 0 |  | 0 | 0 | 0 | 0
519884 | 2 | Marine | 400 | 5 | 9 | 7340 |  | Unknown | 5,001 - 10,000 sqft | Agricultural | HEATING SYSTEMS | 0 | 0 | 0 | 0 | 0 | 0 | 0 | 0 | 0 | 0 | 0 | 0 | 0 | 0 | COOLING SYSTEMS | 0 | 0 | 0 | 0 | 0 | 0 | 0 | 0 | 0 | 0 | WATER HEATING SYSTEMS | 0 | 0 | 0 | 0 | 0 | 0 | 0 | 0 | 1 | 0 | 0 | 1 | 0 | COOKING EQUIPMENT | 0 | 0 | 0 | 0 | 0 | 0 | PV-EV | 0 | 0 | 0 | FRACTIONAL ATTRIBUTION | [12 empty] | HVAC_HP, Solar Panel | HVAC HP | Solar Panel |  |  |  |  | LOADS | 1.45 | 6 | 400 |  | 394 | 98.49% | 0 | FUEL SUB SCENARIOS |  |  | 0 | 0 | 0 | 0 | Yes |  | 15.8 | 0 | 0 | 0 |  |  |  | 0 | 0 | 0 | 0 |  | 15.8 | 0 | 0 | 0 | Yes | 15.8 | 0 | 0 | 0
686114 | 10 | Hot_Dry | 1000 | 20 | 8 | 6369 | 6369 | 5,001 - 10,000 sqft | 5,001 - 10,000 sqft | Automotive | HEATING SYSTEMS | 0 | 0 | 0 | 0 | 0 | 0 | 0 | 0 | 0 | 0 | 0 | 0 | 0 | 0 | COOLING SYSTEMS | 0 | 0 | 0 | 0 | 2 | 0 | 0 | 0 | 0 | 2 | WATER HEATING SYSTEMS | 0 | 0 | 0 | 0 | 0 | 0 | 0 | 0 | 0 | 0 | 0 | 0 | 0 | COOKING EQUIPMENT | 0 | 0 | 0 | 0 | 0 | 0 | PV-EV | 0 | 0 | 0 | FRACTIONAL ATTRIBUTION | [12 empty] | Solar Panel | [6 empty] | LOADS | 118 | 491.7 | 1000 | 1000 | 508.3 | 50.83% | 0 | FUEL SUB SCENARIOS |  |  | 0 | 0 | 0 | 0 |  |  | 0 | 0 | 0 | 0 |  |  |  | 0 | 0 | 0 | 0 |  | 0 | 0 | 0 | 0 |  | 0 | 0 | 0 | 0
667184 | 14 | Hot_Dry | 600 | 26 | 6 | 6000 | 6000 | 5,001 - 10,000 sqft | 5,001 - 10,000 sqft | Automotive | HEATING SYSTEMS | 0 | 1 | 0 | 0 | 0 | 0 | 0 | 1 | 0 | 0 | 0 | 0 | 0 | 0 | COOLING SYSTEMS | 0 | 0 | 0 | 0 | 0 | 2 | 0 | 0 | 0 | 2 | WATER HEATING SYSTEMS | 0 | 0 | 0 | 2 | 0 | 0 | 2 | 0 | 0 | 0 | 0 | 0 | 0 | COOKING EQUIPMENT | 0 | 0 | 0 | 0 | 0 | 0 | PV-EV | 0 | 0 | 0 | FRACTIONAL ATTRIBUTION | HVAC HP | [5 empty] | 0.01 | [12 empty] | LOADS | 13 | 54.2 | 600 |  | 545.8 | 90.97% | 0 | FUEL SUB SCENARIOS |  |  | 0 | 0 | 0 | 0 |  |  | 0 | 0 | 0 | 0 |  |  |  | 0 | 0 | 0 | 0 |  | 0 | 0 | 0 | 0 |  | 0 | 0 | 0 | 0
627668 | 13 | Hot_Dry | 600 | 15 | 12 | 7340 |  | Unknown | 5,001 - 10,000 sqft | Automotive | HEATING SYSTEMS | 0 | 0 | 0 | 0 | 0 | 0 | 0 | 0 | 0 | 0 | 0 | 0 | 0 | 0 | COOLING SYSTEMS | 3 | 0 | 0 | 0 | 0 | 0 | 0 | 0 | 0 | 3 | WATER HEATING SYSTEMS | 0 | 0 | 0 | 0 | 0 | 0 | 0 | 0 | 0 | 0 | 0 | 0 | 0 | COOKING EQUIPMENT | 0 | 0 | 0 | 0 | 0 | 0 | PV-EV | 0 | 0 | 0 | FRACTIONAL ATTRIBUTION | [12 empty] | HVAC_HP, HPWH, Electric Convection Oven, Solar Panel | HVAC HP | Solar Panel | HPWH | Electric Convection Oven |  |  | LOADS | 10.43 | 43.5 | 600 |  | 556.5 | 92.76% | 0 | FUEL SUB SCENARIOS |  |  | 0 | 0 | 0 | 0 |  |  | 0 | 0 | 0 | 0 |  |  |  | 0 | 0 | 0 | 0 |  | 0 | 0 | 0 | 0 |  | 0 | 0 | 0 | 0
544178 | 3 | Marine | 200 | 20 | 0 | 7500 | 7500 | 5,001 - 10,000 sqft | 5,001 - 10,000 sqft | Automotive | HEATING SYSTEMS | 0 | 0 | 0 | 0 | 0 | 0 | 3 | 3 | 0 | 0 | 0 | 0 | 0 | 0 | COOLING SYSTEMS | 0 | 0 | 0 | 0 | 3 | 0 | 0 | 0 | 0 | 3 | WATER HEATING SYSTEMS | 0 | 0 | 0 | 0 | 0 | 0 | 0 | 0 | 0 | 2 | 0 | 2 | 0 | COOKING EQUIPMENT | 0 | 0 | 0 | 0 | 0 | 0 | PV-EV | 0 | 0 | 0 | FRACTIONAL ATTRIBUTION | [12 empty] | HVAC_HP | [6 empty] | LOADS | 21.12 | 88 | 200 | 200 | 112 | 56.00% | 0 | FUEL SUB SCENARIOS |  |  | 0 | 0 | 0 | 0 |  | Yes | 31.7 | 0 | 1 | 1 |  |  |  | 0 | 0 | 0 | 0 |  | 31.7 | 0 | 0 | 0 | Yes | 31.7 | 0 | 1 | 1
656282 | 14 | Hot_Dry | 200 | 24 | 6 | 5400 | 5400 | 5,001 - 10,000 sqft | 5,001 - 10,000 sqft | Healthcare | HEATING SYSTEMS | 0 | 0 | 0 | 3 | 0 | 0 | 0 | 3 | 0 | 0 | 0 | 0 | 0 | 0 | COOLING SYSTEMS | 3 | 0 | 0 | 0 | 0 | 0 | 0 | 0 | 0 | 3 | WATER HEATING SYSTEMS | 0 | 0 | 0 | 0 | 0 | 0 | 0 | 1 | 0 | 0 | 0 | 1 | 0 | COOKING EQUIPMENT | 0 | 0 | 0 | 0 | 0 | 0 | PV-EV | 0 | 0 | 0 | FRACTIONAL ATTRIBUTION | [19 empty] | LOADS | 9 | 37.5 | 200 | 200 | 162.5 | 81.25% | 0 | FUEL SUB SCENARIOS |  |  | 0 | 0 | 0 | 0 | Yes |  | 50 | 0 | 0 | 0 |  |  |  | 0 | 0 | 0 | 0 |  | 50 | 0 | 0 | 0 | Yes | 50 | 0 | 0 | 0
603662 | 11 | Hot_Dry | 200 | 26 | 8 | 7926 | 7926 | 5,001 - 10,000 sqft | 5,001 - 10,000 sqft | Healthcare | HEATING SYSTEMS | 0 | 0 | 0 | 0 | 0 | 0 | 0 | 0 | 0 | 0 | 0 | 0 | 0 | 0 | COOLING SYSTEMS | 2 | 0 | 0 | 0 | 0 | 0 | 0 | 0 | 0 | 2 | WATER HEATING SYSTEMS | 0 | 0 | 0 | 0 | 0 | 0 | 0 | 1 | 0 | 0 | 0 | 1 | 0 | COOKING EQUIPMENT | 0 | 0 | 0 | 0 | 0 | 0 | PV-EV | 1 | 8000 | 0 | FRACTIONAL ATTRIBUTION | Level 2 Charger | [9 empty] | 80000 |  | HVAC_HP | [6 empty] | LOADS | 14.19 | 59.1 | 200 |  | 140.9 | 70.44% | 0 | FUEL SUB SCENARIOS |  |  | 0 | 0 | 0 | 0 | Yes |  | 50 | 0 | 0 | 0 |  |  |  | 0 | 0 | 0 | 0 |  | 50 | 0 | 0 | 0 | Yes | 50 | 0 | 0 | 0
505034 | 1 | Marine | 175 | 34 | 3 | 7340 |  | Unknown | 5,001 - 10,000 sqft | Healthcare | HEATING SYSTEMS | 0 | 0 | 0 | 0 | 0 | 0 | 0 | 0 | 0 | 0 | 0 | 0 | 0 | 0 | COOLING SYSTEMS | 2 | 0 | 0 | 0 | 0 | 0 | 0 | 0 | 0 | 2 | WATER HEATING SYSTEMS | 0 | 0 | 0 | 0 | 0 | 0 | 0 | 0 | 1 | 0 | 0 | 1 | 0 | COOKING EQUIPMENT | 0 | 0 | 0 | 0 | 0 | 0 | PV-EV | 0 | 0 | 0 | FRACTIONAL ATTRIBUTION | [19 empty] | LOADS | 17.02 | 70.9 | 175 | 175 | 104.1 | 59.48% | 0 | FUEL SUB SCENARIOS |  |  | 0 | 0 | 0 | 0 | Yes |  | 15.8 | 0 | 0 | 0 |  |  |  | 0 | 0 | 0 | 0 |  | 15.8 | 0 | 0 | 0 | Yes | 15.8 | 0 | 0 | 0
661628 | 8 | Hot_Dry | 400 | 39 | 3 | 7400 | 7400 | 5,001 - 10,000 sqft | 5,001 - 10,000 sqft | Industrial | HEATING SYSTEMS | 0 | 0 | 0 | 0 | 0 | 0 | 0 | 0 | 1 | 0 | 0 | 0 | 1 | 0 | COOLING SYSTEMS | 1 | 0 | 0 | 0 | 0 | 0 | 0 | 0 | 0 | 1 | WATER HEATING SYSTEMS | 0 | 0 | 0 | 1 | 0 | 0 | 1 | 0 | 0 | 0 | 0 | 0 | 0 | COOKING EQUIPMENT | 0 | 0 | 0 | 0 | 0 | 0 | PV-EV | 0 | 0 | 1 | FRACTIONAL ATTRIBUTION | [12 empty] | Solar Panel | [6 empty] | LOADS | 48 | 200 | 400 | 400 | 200 | 50.00% | 0 | FUEL SUB SCENARIOS | Yes |  | 0 | 0 | 0 | 0 |  |  | 0 | 0 | 0 | 0 |  |  |  | 0 | 0 | 0 | 0 |  | 0 | 0 | 0 | 0 | Yes | 0 | 0 | 0 | 0
719354 | 7 - Coastal | Hot_Dry | 100 | 16 | 0 | 10000 | 10000 | 5,001 - 10,000 sqft | 5,001 - 10,000 sqft | Lodging | HEATING SYSTEMS | 0 | 3 | 0 | 0 | 0 | 0 | 0 | 3 | 0 | 0 | 0 | 0 | 0 | 0 | COOLING SYSTEMS | 0 | 0 | 3 | 0 | 0 | 0 | 0 | 0 | 0 | 3 | WATER HEATING SYSTEMS | 0 | 0 | 0 | 0 | 0 | 0 | 0 | 0 | 3 | 0 | 0 | 3 | 0 | COOKING EQUIPMENT | 0 | 0 | 0 | 0 | 0 | 0 | PV-EV | 0 | 0 | 0 | FRACTIONAL ATTRIBUTION | [19 empty] | LOADS | 2.4 | 10 | 100 | 100 | 90 | 90.00% | 0 | FUEL SUB SCENARIOS |  |  | 0 | 0 | 0 | 0 | Yes |  | 47.5 | 0 | 1 | 1 |  |  |  | 0 | 0 | 0 | 0 |  | 47.5 | 0 | 0 | 0 | Yes | 47.5 | 0 | 1 | 1
719294 | 7 - Coastal | Hot_Dry | 225 | 18 | 6 | 7340 |  | Unknown | 5,001 - 10,000 sqft | Lodging | HEATING SYSTEMS | 0 | 0 | 0 | 2 | 0 | 0 | 0 | 2 | 0 | 0 | 0 | 0 | 0 | 0 | COOLING SYSTEMS | 2 | 0 | 0 | 0 | 0 | 0 | 0 | 0 | 0 | 2 | WATER HEATING SYSTEMS | 0 | 0 | 0 | 0 | 0 | 0 | 0 | 1 | 0 | 0 | 0 | 1 | 0 | COOKING EQUIPMENT | 0 | 0 | 0 | 0 | 0 | 0 | PV-EV | 1 | 47190 | 0 | FRACTIONAL ATTRIBUTION | Level 2 Charger | [9 empty] | 137850 |  | EV Charger | [6 empty] | LOADS | 3.1 | 12.9 | 225 |  | 212.1 | 94.26% | 0 | FUEL SUB SCENARIOS |  |  | 0 | 0 | 0 | 0 | Yes |  | 50 | 0 | 0 | 0 |  |  |  | 0 | 0 | 0 | 0 |  | 50 | 0 | 0 | 0 | Yes | 50 | 0 | 0 | 0
715706 | 7 - Coastal | Hot_Dry | 200 | 12 | 8 | 7500 | 7500 | 5,001 - 10,000 sqft | 5,001 - 10,000 sqft | Lodging | HEATING SYSTEMS | 3 | 0 | 0 | 0 | 0 | 0 | 0 | 3 | 0 | 0 | 0 | 0 | 0 | 0 | COOLING SYSTEMS | 0 | 0 | 0 | 0 | 0 | 0 | 0 | 3 | 0 | 3 | WATER HEATING SYSTEMS | 0 | 0 | 0 | 0 | 0 | 0 | 0 | 0 | 0 | 3 | 0 | 3 | 0 | COOKING EQUIPMENT | 0 | 0 | 0 | 0 | 0 | 0 | PV-EV | 1 | 5000 | 2 | FRACTIONAL ATTRIBUTION | Solar Panel | Level 2 Charger | [8 empty] | 30000 | 1250 | [7 empty] | LOADS | 2.2 | 9.2 | 200 | 200 | 190.8 | 95.42% | 0 | FUEL SUB SCENARIOS |  |  | 0 | 0 | 0 | 0 |  | Yes | 47.5 | 0 | 0 | 0 |  |  |  | 0 | 0 | 0 | 0 |  | 47.5 | 0 | 0 | 0 | Yes | 47.5 | 0 | 0 | 0
644900 | 16 | Cold | 225 | 25 | 2 | 5796 | 5796 | 5,001 - 10,000 sqft | 5,001 - 10,000 sqft | Lodging | HEATING SYSTEMS | 0 | 0 | 0 | 0 | 0 | 0 | 0 | 0 | 0 | 0 | 0 | 3 | 3 | 0 | COOLING SYSTEMS | 0 | 0 | 0 | 0 | 3 | 0 | 0 | 0 | 0 | 3 | WATER HEATING SYSTEMS | 0 | 0 | 0 | 0 | 0 | 0 | 0 | 0 | 2 | 0 | 0 | 2 | 0 | COOKING EQUIPMENT | 0 | 0 | 0 | 0 | 0 | 0 | PV-EV | 0 | 0 | 1 | FRACTIONAL ATTRIBUTION | [12 empty] | HVAC_HP, HPWH, Solar Panel | Solar Panel | HPWH | HVAC HP |  |  |  | LOADS | 19.94 | 83.1 | 225 |  | 141.9 | 63.07% | 0 | FUEL SUB SCENARIOS |  |  | 0 | 0 | 0 | 0 | Yes |  | 31.7 | 0 | 1 | 1 |  |  |  | 0 | 0 | 0 | 0 |  | 31.7 | 0 | 0 | 0 | Yes | 31.7 | 0 | 1 | 1
724730 | 14 - Mountains | Hot_Dry | 400 | 12 | 14 | 7333 | 7333 | 5,001 - 10,000 sqft | 5,001 - 10,000 sqft | Miscellaneous | HEATING SYSTEMS | 0 | 0 | 0 | 0 | 0 | 0 | 0 | 0 | 2 | 0 | 0 | 0 | 2 | 0 | COOLING SYSTEMS | 2 | 0 | 0 | 0 | 0 | 0 | 0 | 0 | 0 | 2 | WATER HEATING SYSTEMS | 0 | 0 | 0 | 0 | 0 | 0 | 0 | 0 | 0 | 0 | 0 | 0 | 0 | COOKING EQUIPMENT | 0 | 0 | 0 | 0 | 0 | 0 | PV-EV | 0 | 0 | 0 | FRACTIONAL ATTRIBUTION | [12 empty] | HVAC_HP, Solar Panel | Solar Panel | HVAC HP |  |  |  |  | LOADS | 6.5 | 27.1 | 400 | 400 | 372.9 | 93.23% | 0 | FUEL SUB SCENARIOS | Yes |  | 0 | 0 | 0 | 0 |  |  | 0 | 0 | 0 | 0 |  |  |  | 0 | 0 | 0 | 0 |  | 0 | 0 | 0 | 0 | Yes | 0 | 0 | 0 | 0
721808 | 7 - Coastal | Hot_Dry | 400 | 81 | 44 | 6990 | 6990 | 5,001 - 10,000 sqft | 5,001 - 10,000 sqft | Miscellaneous | HEATING SYSTEMS | 0 | 0 | 0 | 3 | 0 | 0 | 0 | 3 | 0 | 0 | 0 | 0 | 0 | 0 | COOLING SYSTEMS | 3 | 0 | 0 | 0 | 0 | 0 | 0 | 0 | 0 | 3 | WATER HEATING SYSTEMS | 0 | 0 | 0 | 0 | 0 | 0 | 0 | 0 | 1 | 0 | 0 | 1 | 0 | COOKING EQUIPMENT | 0 | 0 | 0 | 0 | 0 | 0 | PV-EV | 0 | 0 | 0 | FRACTIONAL ATTRIBUTION | [12 empty] | Solar Panel | [6 empty] | LOADS | 5.2 | 21.7 | 400 |  | 378.3 | 94.58% | 1 | FUEL SUB SCENARIOS |  |  | 0 | 0 | 0 | 0 | Yes |  | 15.8 | 0 | 0 | 0 |  |  |  | 0 | 0 | 0 | 0 |  | 15.8 | 0 | 0 | 0 | Yes | 15.8 | 0 | 0 | 0
612530 | 12 | Hot_Dry | 400 | 44 | 0 | 9852 | 9852 | 5,001 - 10,000 sqft | 5,001 - 10,000 sqft | Miscellaneous | HEATING SYSTEMS | 0 | 0 | 0 | 3 | 0 | 0 | 0 | 3 | 0 | 0 | 0 | 0 | 0 | 0 | COOLING SYSTEMS | 3 | 0 | 0 | 0 | 0 | 0 | 0 | 0 | 0 | 3 | WATER HEATING SYSTEMS | 0 | 0 | 0 | 0 | 0 | 0 | 0 | 1 | 0 | 0 | 0 | 1 | 0 | COOKING EQUIPMENT | 0 | 0 | 0 | 0 | 0 | 0 | PV-EV | 0 | 0 | 0 | FRACTIONAL ATTRIBUTION | [12 empty] | Solar Panel | [6 empty] | LOADS | 38.72 | 161.3 | 400 | 400 | 238.7 | 59.67% | 0 | FUEL SUB SCENARIOS |  |  | 0 | 0 | 0 | 0 | Yes |  | 50 | 0 | 1 | 1 |  |  |  | 0 | 0 | 0 | 0 |  | 50 | 0 | 0 | 0 | Yes | 50 | 0 | 1 | 1
602096 | 11 | Hot_Dry | 400 | 35 | 0 | 8000 | 8000 | 5,001 - 10,000 sqft | 5,001 - 10,000 sqft | Miscellaneous | HEATING SYSTEMS | 0 | 0 | 0 | 0 | 0 | 1 | 0 | 1 | 0 | 0 | 0 | 0 | 0 | 2 | COOLING SYSTEMS | 0 | 0 | 0 | 2 | 0 | 0 | 0 | 0 | 0 | 2 | WATER HEATING SYSTEMS | 0 | 0 | 0 | 1 | 0 | 0 | 1 | 0 | 0 | 0 | 0 | 0 | 0 | COOKING EQUIPMENT | 0 | 2 | 0 | 0 | 0 | 0 | PV-EV | 0 | 0 | 0 | FRACTIONAL ATTRIBUTION | [12 empty] | Solar Panel | [6 empty] | LOADS | 16.35 | 68.1 | 400 |  | 331.9 | 82.97% | 0 | FUEL SUB SCENARIOS |  |  | 0 | 0 | 0 | 0 |  |  | 0 | 0 | 0 | 0 |  |  |  | 0 | 0 | 0 | 0 |  | 0 | 0 | 0 | 0 |  | 0 | 0 | 0 | 0
587282 | 5 | Marine | 400 | 23 | 6 | 7340 |  | Unknown | 5,001 - 10,000 sqft | Miscellaneous | HEATING SYSTEMS | 0 | 0 | 0 | 0 | 0 | 0 | 0 | 0 | 0 | 0 | 0 | 0 | 0 | 1 | COOLING SYSTEMS | 1 | 0 | 0 | 0 | 0 | 0 | 0 | 0 | 0 | 1 | WATER HEATING SYSTEMS | 0 | 0 | 0 | 0 | 0 | 0 | 0 | 0 | 0 | 1 | 0 | 1 | 0 | COOKING EQUIPMENT | 0 | 0 | 0 | 0 | 0 | 0 | PV-EV | 1 | 8000 | 0 | FRACTIONAL ATTRIBUTION | Level 2 Charger | [9 empty] | 20000 | [8 empty] | LOADS | 35.84 | 149.3 | 400 |  | 250.7 | 62.67% | 0 | FUEL SUB SCENARIOS |  |  | 0 | 0 | 0 | 0 |  | Yes | 15.8 | 0 | 0 | 0 |  |  |  | 0 | 0 | 0 | 0 |  | 15.8 | 0 | 0 | 0 | Yes | 15.8 | 0 | 0 | 0
560444 | 4 | Marine | 200 | 48 | 36 | 5020 | 5020 | 5,001 - 10,000 sqft | 5,001 - 10,000 sqft | Miscellaneous | HEATING SYSTEMS | 0 | 0 | 0 | 0 | 0 | 0 | 0 | 0 | 3 | 0 | 0 | 0 | 3 | 0 | COOLING SYSTEMS | 3 | 0 | 0 | 0 | 0 | 0 | 0 | 0 | 0 | 3 | WATER HEATING SYSTEMS | 0 | 0 | 0 | 0 | 0 | 0 | 0 | 1 | 0 | 0 | 0 | 1 | 2 | COOKING EQUIPMENT | 0 | 0 | 0 | 0 | 0 | 0 | PV-EV | 0 | 0 | 0 | FRACTIONAL ATTRIBUTION | [12 empty] | Solar Panel | [6 empty] | LOADS | 1.81 | 7.5 | 200 | 200 | 192.5 | 96.23% | 0 | FUEL SUB SCENARIOS | Yes |  | 0 | 0 | 0 | 0 | Yes |  | 50 | 0 | 0 | 0 |  |  |  | 0 | 0 | 0 | 0 | Yes | 50 | 0 | 0 | 0 | Yes | 50 | 0 | 0 | 0
542726 | 3 | Marine | 400 | 27 | 9 | 5400 | 5400 | 5,001 - 10,000 sqft | 5,001 - 10,000 sqft | Miscellaneous | HEATING SYSTEMS | 0 | 0 | 0 | 2 | 0 | 0 | 0 | 2 | 0 | 0 | 0 | 0 | 0 | 0 | COOLING SYSTEMS | 2 | 0 | 0 | 0 | 0 | 0 | 0 | 0 | 0 | 2 | WATER HEATING SYSTEMS | 0 | 0 | 0 | 0 | 0 | 0 | 0 | 1 | 0 | 0 | 0 | 1 | 0 | COOKING EQUIPMENT | 0 | 0 | 0 | 0 | 0 | 0 | PV-EV | 0 | 0 | 0 | FRACTIONAL ATTRIBUTION | [12 empty] | Electric Convection Oven, EV Charger, Solar Panel | Solar Panel | Electric Convection Oven | Level 2 Charger |  |  |  | LOADS | 15.7 | 65.4 | 400 |  | 334.6 | 83.65% | 0 | FUEL SUB SCENARIOS |  |  | 0 | 0 | 0 | 0 | Yes |  | 50 | 0 | 0 | 0 |  |  |  | 0 | 0 | 0 | 0 |  | 50 | 0 | 0 | 0 | Yes | 50 | 0 | 0 | 0
530150 | 3 | Marine | 400 | 16 | 8 | 7340 |  | Unknown | 5,001 - 10,000 sqft | Miscellaneous | HEATING SYSTEMS | 0 | 0 | 0 | 1 | 0 | 0 | 0 | 1 | 0 | 0 | 0 | 0 | 0 | 0 | COOLING SYSTEMS | 0 | 0 | 0 | 0 | 0 | 0 | 0 | 0 | 0 | 0 | WATER HEATING SYSTEMS | 0 | 0 | 0 | 1 | 0 | 0 | 1 | 0 | 0 | 0 | 0 | 0 | 0 | COOKING EQUIPMENT | 1 | 0 | 0 | 0 | 0 | 0 | PV-EV | 0 | 0 | 0 | FRACTIONAL ATTRIBUTION | [12 empty] | HVAC_HP, Solar Panel | HVAC HP | Solar Panel |  |  |  |  | LOADS | 29.14 | 121.4 | 400 | 400 | 278.6 | 69.65% | 0 | FUEL SUB SCENARIOS |  |  | 0 | 0 | 0 | 0 |  |  | 0 | 0 | 0 | 0 |  |  |  | 0 | 0 | 0 | 0 |  | 0 | 0 | 0 | 0 |  | 0 | 0 | 0 | 0
661898 | 13 | Hot_Dry | 400 | 25 | 5 | 5412 | 5412 | 5,001 - 10,000 sqft | 5,001 - 10,000 sqft | Offices | HEATING SYSTEMS | 0 | 0 | 0 | 2 | 0 | 0 | 0 | 2 | 0 | 0 | 0 | 0 | 0 | 0 | COOLING SYSTEMS | 1 | 0 | 0 | 0 | 0 | 0 | 0 | 0 | 0 | 1 | WATER HEATING SYSTEMS | 0 | 0 | 1 | 0 | 0 | 0 | 1 | 0 | 0 | 0 | 0 | 0 | 0 | COOKING EQUIPMENT | 1 | 1 | 0 | 0 | 0 | 0 | PV-EV | 1 | 42000 | 4 | FRACTIONAL ATTRIBUTION | [19 empty] | LOADS | 10 | 41.7 | 400 | 400 | 358.3 | 89.58% | 1 | FUEL SUB SCENARIOS |  |  | 0 | 0 | 0 | 0 |  |  | 0 | 0 | 0 | 0 |  |  |  | 0 | 0 | 0 | 0 |  | 0 | 0 | 0 | 0 |  | 0 | 0 | 0 | 0
609350 | 12 | Hot_Dry | 225 | 17 | 13 | 7261 | 7261 | 5,001 - 10,000 sqft | 5,001 - 10,000 sqft | Offices | HEATING SYSTEMS | 0 | 0 | 0 | 3 | 0 | 0 | 0 | 3 | 0 | 0 | 0 | 0 | 0 | 0 | COOLING SYSTEMS | 3 | 0 | 0 | 0 | 0 | 0 | 0 | 0 | 0 | 3 | WATER HEATING SYSTEMS | 0 | 0 | 0 | 1 | 0 | 0 | 1 | 0 | 0 | 0 | 0 | 0 | 0 | COOKING EQUIPMENT | 0 | 0 | 0 | 0 | 0 | 0 | PV-EV | 0 | 0 | 0 | FRACTIONAL ATTRIBUTION | [12 empty] | HVAC_HP, EV Charger, Solar Panel | HVAC HP | Solar Panel | Level 2 Charger |  |  |  | LOADS | 4.22 | 17.6 | 225 | 225 | 207.4 | 92.19% | 0 | FUEL SUB SCENARIOS |  |  | 0 | 0 | 0 | 0 |  |  | 0 | 0 | 0 | 0 |  |  |  | 0 | 0 | 0 | 0 |  | 0 | 0 | 0 | 0 |  | 0 | 0 | 0 | 0
604514 | 11 | Hot_Dry | 250 | 42 | 0 | 8000 | 8000 | 5,001 - 10,000 sqft | 5,001 - 10,000 sqft | Offices | HEATING SYSTEMS | 0 | 0 | 0 | 0 | 0 | 0 | 0 | 0 | 3 | 0 | 0 | 0 | 3 | 0 | COOLING SYSTEMS | 3 | 0 | 0 | 0 | 0 | 0 | 0 | 0 | 0 | 3 | WATER HEATING SYSTEMS | 0 | 0 | 0 | 0 | 2 | 0 | 2 | 0 | 0 | 0 | 0 | 0 | 0 | COOKING EQUIPMENT | 0 | 0 | 0 | 0 | 0 | 0 | PV-EV | 0 | 0 | 0 | FRACTIONAL ATTRIBUTION | [19 empty] | LOADS | 17.91 | 74.6 | 250 |  | 175.4 | 70.15% | 0 | FUEL SUB SCENARIOS | Yes |  | 0 | 0 | 0 | 0 |  |  | 0 | 0 | 0 | 0 |  |  |  | 0 | 0 | 0 | 0 |  | 0 | 0 | 0 | 0 | Yes | 0 | 0 | 0 | 0
587648 | 5 | Marine | 200 | 25 | 5 | 5860 | 5860 | 5,001 - 10,000 sqft | 5,001 - 10,000 sqft | Offices | HEATING SYSTEMS | 0 | 0 | 0 | 2 | 0 | 0 | 0 | 2 | 0 | 0 | 0 | 0 | 0 | 0 | COOLING SYSTEMS | 3 | 0 | 0 | 0 | 0 | 0 | 0 | 0 | 0 | 3 | WATER HEATING SYSTEMS | 0 | 0 | 1 | 0 | 0 | 0 | 1 | 0 | 0 | 0 | 0 | 0 | 0 | COOKING EQUIPMENT | 0 | 0 | 0 | 0 | 0 | 0 | PV-EV | 0 | 0 | 0 | FRACTIONAL ATTRIBUTION | [12 empty] | HVAC_HP | [6 empty] | LOADS | 1.28 | 5.3 | 200 | 200 | 194.7 | 97.33% | 0 | FUEL SUB SCENARIOS |  |  | 0 | 0 | 0 | 0 |  |  | 0 | 0 | 0 | 0 |  |  |  | 0 | 0 | 0 | 0 |  | 0 | 0 | 0 | 0 |  | 0 | 0 | 0 | 0
564050 | 4 | Marine | 250 | 8 | 0 | 5100 | 5100 | 5,001 - 10,000 sqft | 5,001 - 10,000 sqft | Offices | HEATING SYSTEMS | 0 | 0 | 0 | 0 | 0 | 0 | 0 | 0 | 3 | 0 | 0 | 0 | 3 | 0 | COOLING SYSTEMS | 3 | 0 | 0 | 0 | 0 | 0 | 0 | 0 | 0 | 3 | WATER HEATING SYSTEMS | 0 | 0 | 0 | 1 | 0 | 0 | 1 | 0 | 0 | 0 | 0 | 0 | 0 | COOKING EQUIPMENT | 0 | 0 | 0 | 0 | 0 | 0 | PV-EV | 0 | 0 | 0 | FRACTIONAL ATTRIBUTION | [12 empty] | HVAC_HP, EV Charger, Solar Panel | Solar Panel | Level 2 Charger | HVAC HP |  |  |  | LOADS | 5.73 | 23.9 | 250 |  | 226.1 | 90.45% | 0 | FUEL SUB SCENARIOS | Yes |  | 0 | 0 | 0 | 0 |  |  | 0 | 0 | 0 | 0 |  |  |  | 0 | 0 | 0 | 0 |  | 0 | 0 | 0 | 0 | Yes | 0 | 0 | 0 | 0
558932 | 4 | Marine | 250 | 16 | 0 | 7340 |  | Unknown | 5,001 - 10,000 sqft | Offices | HEATING SYSTEMS | 0 | 0 | 0 | 0 | 0 | 0 | 0 | 0 | 0 | 0 | 0 | 0 | 0 | 0 | COOLING SYSTEMS | 1 | 0 | 0 | 0 | 0 | 0 | 0 | 0 | 0 | 1 | WATER HEATING SYSTEMS | 0 | 0 | 0 | 0 | 0 | 0 | 0 | 0 | 0 | 0 | 0 | 0 | 0 | COOKING EQUIPMENT | 0 | 0 | 0 | 0 | 0 | 0 | PV-EV | 0 | 0 | 0 | FRACTIONAL ATTRIBUTION | [19 empty] | LOADS | 7.45 | 31 | 250 |  | 219 | 87.58% | 0 | FUEL SUB SCENARIOS |  |  | 0 | 0 | 0 | 0 |  |  | 0 | 0 | 0 | 0 |  |  |  | 0 | 0 | 0 | 0 |  | 0 | 0 | 0 | 0 |  | 0 | 0 | 0 | 0
530912 | 3 | Marine | 400 | 12 | 6 | 7340 |  | Unknown | 5,001 - 10,000 sqft | Offices | HEATING SYSTEMS | 0 | 0 | 0 | 0 | 0 | 0 | 0 | 0 | 0 | 0 | 1 | 0 | 1 | 0 | COOLING SYSTEMS | 1 | 0 | 0 | 0 | 0 | 0 | 0 | 0 | 0 | 1 | WATER HEATING SYSTEMS | 0 | 0 | 0 | 0 | 0 | 0 | 0 | 0 | 0 | 0 | 0 | 0 | 0 | COOKING EQUIPMENT | 0 | 0 | 0 | 0 | 0 | 0 | PV-EV | 0 | 0 | 0 | FRACTIONAL ATTRIBUTION | [19 empty] | LOADS | 9.17 | 38.2 | 400 | 400 | 361.8 | 90.45% | 0 | FUEL SUB SCENARIOS | Yes |  | 0 | 0 | 0 | 0 |  |  | 0 | 0 | 0 | 0 |  |  |  | 0 | 0 | 0 | 0 |  | 0 | 0 | 0 | 0 | Yes | 0 | 0 | 0 | 0
530210 | 3 | Marine | 200 | 14 | 4 | 7340 |  | Unknown | 5,001 - 10,000 sqft | Offices | HEATING SYSTEMS | 0 | 0 | 0 | 0 | 0 | 0 | 0 | 0 | 0 | 0 | 1 | 0 | 1 | 0 | COOLING SYSTEMS | 0 | 0 | 0 | 0 | 0 | 0 | 0 | 0 | 0 | 0 | WATER HEATING SYSTEMS | 0 | 0 | 0 | 0 | 0 | 0 | 0 | 0 | 0 | 0 | 0 | 0 | 0 | COOKING EQUIPMENT | 0 | 0 | 0 | 0 | 0 | 0 | PV-EV | 0 | 0 | 0 | FRACTIONAL ATTRIBUTION | [19 empty] | LOADS | 5.67 | 23.6 | 200 | 200 | 176.4 | 88.19% | 0 | FUEL SUB SCENARIOS |  | Yes | 358.4 | 1 | 1 | 0 |  |  | 0 | 0 | 0 | 0 |  |  |  | 0 | 0 | 0 | 0 |  | 358.4 | 0 | 0 | 0 | Yes | 358.4 | 1 | 1 | 0
517988 | 2 | Marine | 200 | 30 | 0 | 7770 | 7770 | 5,001 - 10,000 sqft | 5,001 - 10,000 sqft | Offices | HEATING SYSTEMS | 0 | 0 | 0 | 0 | 0 | 0 | 0 | 0 | 3 | 0 | 0 | 0 | 3 | 0 | COOLING SYSTEMS | 3 | 0 | 0 | 0 | 0 | 0 | 0 | 0 | 0 | 3 | WATER HEATING SYSTEMS | 0 | 0 | 0 | 1 | 0 | 0 | 1 | 0 | 0 | 0 | 0 | 0 | 0 | COOKING EQUIPMENT | 0 | 0 | 0 | 0 | 0 | 0 | PV-EV | 1 | 22000 | 0 | FRACTIONAL ATTRIBUTION | Level 2 Charger | [9 empty] | 160000 | [8 empty] | LOADS | 14.4 | 60 | 200 | 200 | 140 | 70.00% | 0 | FUEL SUB SCENARIOS | Yes |  | 0 | 0 | 0 | 0 |  |  | 0 | 0 | 0 | 0 |  |  |  | 0 | 0 | 0 | 0 |  | 0 | 0 | 0 | 0 | Yes | 0 | 0 | 0 | 0
508376 | 1 | Marine | 200 | 27 | 8 | 8309.5098 | 8309.5098 | 5,001 - 10,000 sqft | 5,001 - 10,000 sqft | Offices | HEATING SYSTEMS | 0 | 0 | 0 | 0 | 0 | 0 | 0 | 0 | 0 | 0 | 0 | 0 | 0 | 0 | COOLING SYSTEMS | 0 | 0 | 0 | 0 | 0 | 0 | 0 | 0 | 0 | 0 | WATER HEATING SYSTEMS | 0 | 0 | 0 | 0 | 0 | 0 | 0 | 0 | 0 | 0 | 0 | 0 | 1 | COOKING EQUIPMENT | 0 | 0 | 1 | 0 | 0 | 0 | PV-EV | 0 | 0 | 0 | FRACTIONAL ATTRIBUTION | [19 empty] | LOADS | 14.78 | 61.6 | 200 | 200 | 138.4 | 69.21% | 0 | FUEL SUB SCENARIOS |  |  | 0 | 0 | 0 | 0 |  |  | 0 | 0 | 0 | 0 |  | Yes |  | 62.5 | 0 | 0 | 0 |  | 0 | 0 | 0 | 0 | Yes | 62.5 | 0 | 0 | 0
502622 | 1 | Marine | 200 | 14 | 2 | 8000 | 8000 | 5,001 - 10,000 sqft | 5,001 - 10,000 sqft | Offices | HEATING SYSTEMS | 0 | 0 | 0 | 0 | 0 | 0 | 0 | 0 | 0 | 0 | 3 | 0 | 3 | 0 | COOLING SYSTEMS | 0 | 0 | 0 | 0 | 0 | 0 | 0 | 0 | 0 | 0 | WATER HEATING SYSTEMS | 0 | 0 | 0 | 0 | 0 | 0 | 0 | 0 | 0 | 1 | 0 | 1 | 0 | COOKING EQUIPMENT | 0 | 0 | 0 | 0 | 0 | 0 | PV-EV | 0 | 0 | 0 | FRACTIONAL ATTRIBUTION | [12 empty] | Solar Panel | [6 empty] | LOADS | 10.01 | 41.7 | 200 | 200 | 158.3 | 79.15% | 1 | FUEL SUB SCENARIOS |  | Yes | 390.7 | 1 | 1 | 0 |  | Yes | 15.8 | 0 | 0 | 0 |  |  |  | 0 | 0 | 0 | 0 | Yes | 406.5 | 1 | 1 | 0 | Yes | 406.5 | 1 | 1 | 0
37445 | 4 | Marine | 400 | 10 | 0 | 10000 | 10000 | 5,001 - 10,000 sqft | 5,001 - 10,000 sqft | Offices | HEATING SYSTEMS | 3 | 0 | 0 | 0 | 0 | 0 | 0 | 3 | 0 | 0 | 0 | 0 | 0 | 0 | COOLING SYSTEMS | 0 | 0 | 0 | 3 | 0 | 0 | 0 | 3 | 0 | 6 | WATER HEATING SYSTEMS | 0 | 0 | 0 | 0 | 0 | 0 | 0 | 0 | 1 | 0 | 0 | 1 | 0 | COOKING EQUIPMENT | 0 | 0 | 0 | 0 | 0 | 0 | PV-EV | 1 | 8000 | 0 | FRACTIONAL ATTRIBUTION | [19 empty] | LOADS | 24.64 | 102.7 | 400 | 400 | 297.3 | 74.33% | 0 | FUEL SUB SCENARIOS |  |  | 0 | 0 | 0 | 0 | Yes |  | 15.8 | 0 | 1 | 1 |  |  |  | 0 | 0 | 0 | 0 |  | 15.8 | 0 | 0 | 0 | Yes | 15.8 | 0 | 1 | 1
606572 | 12 | Hot_Dry | 600 | 17 | 3 | 7340 |  | Unknown | 5,001 - 10,000 sqft | Religious | HEATING SYSTEMS | 0 | 0 | 0 | 0 | 0 | 0 | 0 | 0 | 0 | 0 | 3 | 0 | 3 | 0 | COOLING SYSTEMS | 0 | 0 | 0 | 1 | 0 | 0 | 0 | 0 | 0 | 1 | WATER HEATING SYSTEMS | 0 | 0 | 0 | 0 | 0 | 0 | 0 | 0 | 1 | 0 | 0 | 1 | 0 | COOKING EQUIPMENT | 0 | 0 | 0 | 0 | 0 | 0 | PV-EV | 0 | 0 | 0 | FRACTIONAL ATTRIBUTION | [19 empty] | LOADS | 9.1 | 37.9 | 600 |  | 562.1 | 93.68% | 0 | FUEL SUB SCENARIOS |  | Yes | 0 | 0 | 1 | 1 | Yes |  | 15.8 | 0 | 0 | 0 |  |  |  | 0 | 0 | 0 | 0 | Yes | 15.8 | 0 | 1 | 1 | Yes | 15.8 | 0 | 1 | 1
582206 | 5 | Marine | 400 | 26 | 3 | 10000 | 10000 | 5,001 - 10,000 sqft | 5,001 - 10,000 sqft | Religious | HEATING SYSTEMS | 3 | 0 | 0 | 0 | 0 | 0 | 0 | 3 | 0 | 0 | 0 | 0 | 0 | 0 | COOLING SYSTEMS | 0 | 0 | 0 | 0 | 0 | 0 | 0 | 3 | 0 | 3 | WATER HEATING SYSTEMS | 0 | 0 | 0 | 0 | 0 | 0 | 0 | 0 | 2 | 0 | 0 | 2 | 0 | COOKING EQUIPMENT | 0 | 0 | 2 | 0 | 0 | 0 | PV-EV | 0 | 0 | 0 | FRACTIONAL ATTRIBUTION | HVAC HP | [5 empty] | 10000 | [12 empty] | LOADS | 11.51 | 48 | 400 | 400 | 352 | 88.01% | 0 | FUEL SUB SCENARIOS |  |  | 0 | 0 | 0 | 0 | Yes |  | 31.7 | 0 | 1 | 1 |  | Yes |  | 125 | 0 | 1 | 1 |  | 31.7 | 0 | 0 | 0 | Yes | 156.7 | 0 | 1 | 1
563804 | 4 | Marine | 600 | 12 | 0 | 7340 |  | Unknown | 5,001 - 10,000 sqft | Religious | HEATING SYSTEMS | 3 | 0 | 0 | 0 | 0 | 0 | 0 | 3 | 0 | 0 | 0 | 0 | 0 | 0 | COOLING SYSTEMS | 0 | 0 | 0 | 0 | 0 | 0 | 0 | 3 | 0 | 3 | WATER HEATING SYSTEMS | 0 | 0 | 0 | 0 | 0 | 0 | 0 | 0 | 2 | 0 | 0 | 2 | 0 | COOKING EQUIPMENT | 0 | 0 | 0 | 0 | 0 | 0 | PV-EV | 0 | 0 | 0 | FRACTIONAL ATTRIBUTION | [12 empty] | HPWH, Electric Convection Oven, EV Charger, Solar Panel | Electric Convection Oven | HPWH | Solar Panel | Level 2 Charger |  |  | LOADS | 17.92 | 74.7 | 600 | 600 | 525.3 | 87.56% | 0 | FUEL SUB SCENARIOS |  |  | 0 | 0 | 0 | 0 | Yes |  | 31.7 | 0 | 1 | 1 |  |  |  | 0 | 0 | 0 | 0 |  | 31.7 | 0 | 0 | 0 | Yes | 31.7 | 0 | 1 | 1
682424 | 15 | Hot_Dry | 100 | 28 | 2 | 7000 | 7000 | 5,001 - 10,000 sqft | 5,001 - 10,000 sqft | Restaurant | HEATING SYSTEMS | 0 | 0 | 0 | 0 | 0 | 0 | 0 | 0 | 2 | 0 | 0 | 0 | 2 | 0 | COOLING SYSTEMS | 2 | 0 | 0 | 0 | 0 | 0 | 0 | 0 | 0 | 2 | WATER HEATING SYSTEMS | 0 | 0 | 0 | 0 | 0 | 0 | 0 | 1 | 0 | 0 | 0 | 1 | 0 | COOKING EQUIPMENT | 0 | 0 | 1 | 2 | 0 | 0 | PV-EV | 0 | 0 | 0 | FRACTIONAL ATTRIBUTION | [12 empty] | Solar Panel | [6 empty] | LOADS | 20 | 83.3 | 100 | 100 | 16.7 | 16.67% | 0 | FUEL SUB SCENARIOS | Yes |  | 0 | 0 | 0 | 0 | Yes |  | 50 | 1 | 1 | 0 | Yes | Yes | Yes | 212.5 | 1 | 1 | 0 | Yes | 50 | 1 | 1 | 0 | Yes | 262.5 | 1 | 1 | 0
630194 | 13 | Hot_Dry | 200 | 25 | 5 | 6000 | 6000 | 5,001 - 10,000 sqft | 5,001 - 10,000 sqft | Restaurant | HEATING SYSTEMS | 0 | 0 | 0 | 0 | 0 | 0 | 0 | 0 | 0 | 0 | 0 | 0 | 0 | 0 | COOLING SYSTEMS | 3 | 0 | 0 | 0 | 0 | 0 | 0 | 0 | 0 | 3 | WATER HEATING SYSTEMS | 0 | 0 | 2 | 0 | 0 | 0 | 2 | 1 | 0 | 0 | 0 | 1 | 0 | COOKING EQUIPMENT | 0 | 2 | 4 | 0 | 0 | 0 | PV-EV | 0 | 0 | 0 | FRACTIONAL ATTRIBUTION | [19 empty] | LOADS | 19.33 | 80.5 | 200 | 200 | 119.5 | 59.73% | 0 | FUEL SUB SCENARIOS |  |  | 0 | 0 | 0 | 0 | Yes |  | 50 | 0 | 0 | 0 |  | Yes |  | 250 | 1 | 1 | 0 |  | 50 | 0 | 0 | 0 | Yes | 300 | 1 | 1 | 0
577214 | 5 | Marine | 300 | 18 | 2 | 7340 |  | Unknown | 5,001 - 10,000 sqft | Restaurant | HEATING SYSTEMS | 0 | 0 | 0 | 0 | 0 | 0 | 0 | 0 | 0 | 0 | 0 | 0 | 0 | 0 | COOLING SYSTEMS | 0 | 0 | 0 | 0 | 0 | 0 | 0 | 0 | 0 | 0 | WATER HEATING SYSTEMS | 0 | 1 | 0 | 0 | 0 | 0 | 1 | 0 | 0 | 0 | 0 | 0 | 0 | COOKING EQUIPMENT | 0 | 0 | 0 | 1 | 0 | 0 | PV-EV | 0 | 0 | 0 | FRACTIONAL ATTRIBUTION | [12 empty] | HVAC_HP, Solar Panel | HVAC HP | Solar Panel |  |  |  |  | LOADS | 8.16 | 34 | 300 |  | 266 | 88.67% | 0 | FUEL SUB SCENARIOS |  |  | 0 | 0 | 0 | 0 |  |  | 0 | 0 | 0 | 0 | Yes |  |  | 75 | 0 | 0 | 0 |  | 0 | 0 | 0 | 0 | Yes | 75 | 0 | 0 | 0
526088 | 2 | Marine | 400 | 23 | 7 | 8000 | 8000 | 5,001 - 10,000 sqft | 5,001 - 10,000 sqft | Restaurant | HEATING SYSTEMS | 0 | 0 | 0 | 0 | 0 | 0 | 0 | 0 | 3 | 0 | 0 | 0 | 3 | 0 | COOLING SYSTEMS | 3 | 0 | 0 | 0 | 0 | 0 | 0 | 0 | 0 | 3 | WATER HEATING SYSTEMS | 0 | 0 | 0 | 0 | 0 | 0 | 0 | 1 | 0 | 0 | 0 | 1 | 0 | COOKING EQUIPMENT | 1 | 0 | 0 | 0 | 0 | 0 | PV-EV | 1 | 32000 | 0 | FRACTIONAL ATTRIBUTION | Electric Convection Oven | Level 2 Charger | [6 empty] | 11000 |  | 105000 |  | HVAC_HP, HPWH | HVAC HP | HPWH |  |  |  |  | LOADS | 63.04 | 262.7 | 400 | 400 | 137.3 | 34.33% | 1 | FUEL SUB SCENARIOS | Yes |  | 0 | 0 | 0 | 0 | Yes |  | 50 | 0 | 0 | 0 |  |  |  | 0 | 0 | 0 | 0 | Yes | 50 | 0 | 0 | 0 | Yes | 50 | 0 | 0 | 0
510410 | 1 | Marine | 300 | 25 | 2 | 6000 | 6000 | 5,001 - 10,000 sqft | 5,001 - 10,000 sqft | Restaurant | HEATING SYSTEMS | 0 | 0 | 0 | 0 | 0 | 0 | 0 | 0 | 0 | 0 | 0 | 0 | 0 | 0 | COOLING SYSTEMS | 0 | 0 | 0 | 0 | 0 | 0 | 0 | 0 | 0 | 0 | WATER HEATING SYSTEMS | 0 | 0 | 0 | 0 | 0 | 0 | 0 | 0 | 0 | 0 | 0 | 0 | 0 | COOKING EQUIPMENT | 3 | 0 | 0 | 3 | 0 | 0 | PV-EV | 0 | 0 | 0 | FRACTIONAL ATTRIBUTION | [12 empty] | EV Charger, Solar Panel | Level 2 Charger | Solar Panel |  |  |  |  | LOADS | 2.42 | 10.1 | 300 |  | 289.9 | 96.64% | 0 | FUEL SUB SCENARIOS |  |  | 0 | 0 | 0 | 0 |  |  | 0 | 0 | 0 | 0 | Yes |  |  | 225 | 0 | 1 | 1 |  | 0 | 0 | 0 | 0 | Yes | 225 | 0 | 1 | 1
504122 | 1 | Marine | 300 | 6 | 0 | 7340 |  | Unknown | 5,001 - 10,000 sqft | Restaurant | HEATING SYSTEMS | 0 | 0 | 0 | 0 | 0 | 0 | 0 | 0 | 0 | 0 | 0 | 0 | 0 | 0 | COOLING SYSTEMS | 0 | 0 | 0 | 0 | 0 | 0 | 0 | 0 | 0 | 0 | WATER HEATING SYSTEMS | 0 | 0 | 0 | 1 | 0 | 0 | 1 | 0 | 0 | 0 | 0 | 0 | 0 | COOKING EQUIPMENT | 1 | 0 | 0 | 1 | 0 | 0 | PV-EV | 0 | 0 | 0 | FRACTIONAL ATTRIBUTION | [19 empty] | LOADS | 4.5 | 18.8 | 300 |  | 281.3 | 93.75% | 0 | FUEL SUB SCENARIOS |  |  | 0 | 0 | 0 | 0 |  |  | 0 | 0 | 0 | 0 | Yes |  |  | 75 | 0 | 1 | 1 |  | 0 | 0 | 0 | 0 | Yes | 75 | 0 | 1 | 1
38565 | 12 | Hot_Dry | 400 | 24 | 6 | 7200 | 7200 | 5,001 - 10,000 sqft | 5,001 - 10,000 sqft | Restaurant | HEATING SYSTEMS | 0 | 0 | 0 | 1 | 0 | 0 | 0 | 1 | 0 | 0 | 0 | 0 | 0 | 0 | COOLING SYSTEMS | 0 | 1 | 0 | 0 | 0 | 0 | 0 | 0 | 0 | 1 | WATER HEATING SYSTEMS | 0 | 0 | 1 | 0 | 0 | 0 | 1 | 0 | 0 | 0 | 0 | 0 | 0 | COOKING EQUIPMENT | 0 | 0 | 0 | 2 | 0 | 0 | PV-EV | 0 | 0 | 0 | FRACTIONAL ATTRIBUTION | [12 empty] | Solar Panel | [6 empty] | LOADS | 28.864 | 120.3 | 400 | 400 | 279.7 | 69.93% | 0 | FUEL SUB SCENARIOS |  |  | 0 | 0 | 0 | 0 |  |  | 0 | 0 | 0 | 0 | Yes |  |  | 150 | 0 | 0 | 0 |  | 0 | 0 | 0 | 0 | Yes | 150 | 0 | 0 | 0
606902 | 12 | Hot_Dry | 400 | 47 | 7 | 8800 | 8800 | 5,001 - 10,000 sqft | 5,001 - 10,000 sqft | Retail | HEATING SYSTEMS | 0 | 0 | 0 | 0 | 0 | 0 | 0 | 0 | 3 | 0 | 0 | 0 | 3 | 0 | COOLING SYSTEMS | 3 | 0 | 0 | 0 | 0 | 0 | 0 | 0 | 0 | 3 | WATER HEATING SYSTEMS | 0 | 0 | 0 | 2 | 0 | 0 | 2 | 0 | 0 | 0 | 0 | 0 | 0 | COOKING EQUIPMENT | 0 | 0 | 0 | 0 | 0 | 0 | PV-EV | 0 | 0 | 0 | FRACTIONAL ATTRIBUTION | [12 empty] | EV Charger, Solar Panel | Solar Panel | Level 2 Charger |  |  |  |  | LOADS | 30.4 | 126.7 | 400 | 400 | 273.3 | 68.33% | 0 | FUEL SUB SCENARIOS | Yes |  | 0 | 0 | 0 | 0 |  |  | 0 | 0 | 0 | 0 |  |  |  | 0 | 0 | 0 | 0 |  | 0 | 0 | 0 | 0 | Yes | 0 | 0 | 0 | 0
529022 | 3 | Marine | 200 | 20 | 6 | 7000 | 7000 | 5,001 - 10,000 sqft | 5,001 - 10,000 sqft | Retail | HEATING SYSTEMS | 0 | 0 | 0 | 0 | 0 | 0 | 0 | 0 | 0 | 0 | 1 | 0 | 1 | 0 | COOLING SYSTEMS | 0 | 0 | 0 | 0 | 0 | 0 | 0 | 0 | 0 | 0 | WATER HEATING SYSTEMS | 0 | 0 | 0 | 0 | 0 | 0 | 0 | 1 | 0 | 0 | 0 | 1 | 0 | COOKING EQUIPMENT | 0 | 0 | 0 | 0 | 0 | 0 | PV-EV | 0 | 0 | 0 | FRACTIONAL ATTRIBUTION | [19 empty] | LOADS | 14.78 | 61.6 | 200 | 200 | 138.4 | 69.21% | 0 | FUEL SUB SCENARIOS |  | Yes | 341.8 | 1 | 1 | 0 | Yes |  | 50 | 0 | 0 | 0 |  |  |  | 0 | 0 | 0 | 0 | Yes | 391.8 | 1 | 1 | 0 | Yes | 391.8 | 1 | 1 | 0
37752 | 11 | Hot_Dry | 400 | 43 | 8 | 10000 | 10000 | 5,001 - 10,000 sqft | 5,001 - 10,000 sqft | Retail | HEATING SYSTEMS | 0 | 0 | 0 | 0 | 0 | 0 | 0 | 0 | 3 | 0 | 0 | 0 | 3 | 0 | COOLING SYSTEMS | 3 | 0 | 0 | 0 | 0 | 0 | 0 | 0 | 0 | 3 | WATER HEATING SYSTEMS | 0 | 0 | 0 | 1 | 0 | 0 | 1 | 0 | 0 | 0 | 0 | 0 | 0 | COOKING EQUIPMENT | 0 | 0 | 0 | 0 | 0 | 0 | PV-EV | 0 | 0 | 0 | FRACTIONAL ATTRIBUTION | [12 empty] | HVAC_HP, Solar Panel | HVAC HP | Solar Panel |  |  |  |  | LOADS | 29.92 | 124.7 | 400 | 400 | 275.3 | 68.83% | 0 | FUEL SUB SCENARIOS | Yes |  | 0 | 0 | 0 | 0 |  |  | 0 | 0 | 0 | 0 |  |  |  | 0 | 0 | 0 | 0 |  | 0 | 0 | 0 | 0 | Yes | 0 | 0 | 0 | 0
25029 | 8 | Hot_Dry | 125 | 42 | 0 | 7340 |  | Unknown | 5,001 - 10,000 sqft | Retail | HEATING SYSTEMS | 0 | 0 | 0 | 0 | 0 | 0 | 0 | 0 | 0 | 0 | 0 | 0 | 0 | 0 | COOLING SYSTEMS | 0 | 0 | 0 | 0 | 0 | 0 | 0 | 0 | 0 | 0 | WATER HEATING SYSTEMS | 0 | 0 | 0 | 0 | 0 | 0 | 0 | 0 | 0 | 0 | 0 | 0 | 1 | COOKING EQUIPMENT | 0 | 0 | 0 | 0 | 0 | 0 | PV-EV | 0 | 0 | 0 | FRACTIONAL ATTRIBUTION | [19 empty] | LOADS | 8 | 33.3 | 125 | 125 | 91.7 | 73.33% | 0 | FUEL SUB SCENARIOS |  |  | 0 | 0 | 0 | 0 |  |  | 0 | 0 | 0 | 0 |  |  |  | 0 | 0 | 0 | 0 |  | 0 | 0 | 0 | 0 |  | 0 | 0 | 0 | 0
732380 | 10 - Inland | Hot_Dry | 125 | 30 | 0 | 8465 | 8465 | 5,001 - 10,000 sqft | 5,001 - 10,000 sqft | Storage | HEATING SYSTEMS | 0 | 0 | 0 | 1 | 0 | 0 | 0 | 1 | 0 | 0 | 0 | 0 | 0 | 0 | COOLING SYSTEMS | 1 | 0 | 0 | 0 | 0 | 0 | 0 | 0 | 0 | 1 | WATER HEATING SYSTEMS | 0 | 0 | 0 | 0 | 0 | 0 | 0 | 0 | 0 | 1 | 0 | 1 | 0 | COOKING EQUIPMENT | 0 | 0 | 0 | 0 | 0 | 0 | PV-EV | 0 | 0 | 0 | FRACTIONAL ATTRIBUTION | [12 empty] | Solar Panel | [6 empty] | LOADS | 2.6 | 10.8 | 125 | 125 | 114.2 | 91.33% | 0 | FUEL SUB SCENARIOS |  |  | 0 | 0 | 0 | 0 |  | Yes | 15.8 | 0 | 1 | 1 |  |  |  | 0 | 0 | 0 | 0 |  | 15.8 | 0 | 0 | 0 | Yes | 15.8 | 0 | 1 | 1
701198 | 10 | Hot_Dry | 150 | 17 | 15 | 6700 | 6700 | 5,001 - 10,000 sqft | 5,001 - 10,000 sqft | Storage | HEATING SYSTEMS | 0 | 0 | 0 | 2 | 0 | 0 | 0 | 2 | 0 | 0 | 0 | 0 | 0 | 0 | COOLING SYSTEMS | 2 | 0 | 0 | 0 | 0 | 0 | 0 | 0 | 0 | 2 | WATER HEATING SYSTEMS | 0 | 0 | 0 | 0 | 0 | 0 | 0 | 0 | 0 | 0 | 0 | 0 | 0 | COOKING EQUIPMENT | 0 | 0 | 0 | 0 | 0 | 0 | PV-EV | 0 | 0 | 0 | FRACTIONAL ATTRIBUTION | [12 empty] | Solar Panel | [6 empty] | LOADS | 11 | 45.8 | 150 |  | 104.2 | 69.44% | 0 | FUEL SUB SCENARIOS |  |  | 0 | 0 | 0 | 0 |  |  | 0 | 0 | 0 | 0 |  |  |  | 0 | 0 | 0 | 0 |  | 0 | 0 | 0 | 0 |  | 0 | 0 | 0 | 0
615644 | 12 | Hot_Dry | 150 | 42 | 0 | 8470 | 8470 | 5,001 - 10,000 sqft | 5,001 - 10,000 sqft | Storage | HEATING SYSTEMS | 0 | 0 | 0 | 0 | 0 | 0 | 0 | 0 | 3 | 0 | 0 | 0 | 3 | 0 | COOLING SYSTEMS | 3 | 0 | 0 | 0 | 0 | 0 | 0 | 0 | 0 | 3 | WATER HEATING SYSTEMS | 0 | 0 | 0 | 0 | 0 | 0 | 0 | 0 | 0 | 0 | 0 | 0 | 0 | COOKING EQUIPMENT | 0 | 0 | 0 | 0 | 0 | 0 | PV-EV | 0 | 0 | 0 | FRACTIONAL ATTRIBUTION | [19 empty] | LOADS | 20.02 | 83.4 | 150 |  | 66.6 | 44.39% | 0 | FUEL SUB SCENARIOS | Yes |  | 0 | 0 | 0 | 0 |  |  | 0 | 0 | 0 | 0 |  |  |  | 0 | 0 | 0 | 0 |  | 0 | 0 | 0 | 0 | Yes | 0 | 0 | 0 | 0
701924 | 10 | Hot_Dry | 200 | 17 | 7 | 25000 | 25000 | 10,001 - 25,000 sqft | 10,001 - 25,000 sqft | Automotive | HEATING SYSTEMS | 0 | 0 | 0 | 0 | 0 | 0 | 1 | 1 | 0 | 0 | 0 | 0 | 0 | 0 | COOLING SYSTEMS | 0 | 0 | 0 | 0 | 0 | 0 | 0 | 0 | 0 | 0 | WATER HEATING SYSTEMS | 0 | 0 | 0 | 0 | 0 | 0 | 0 | 0 | 0 | 0 | 0 | 0 | 0 | COOKING EQUIPMENT | 0 | 0 | 0 | 0 | 0 | 0 | PV-EV | 0 | 0 | 0 | FRACTIONAL ATTRIBUTION | [12 empty] | HVAC_HP, EV Charger, Solar Panel | HVAC HP | Level 2 Charger | Solar Panel |  |  |  | LOADS | 13 | 54.2 | 200 |  | 145.8 | 72.92% | 0 | FUEL SUB SCENARIOS |  |  | 0 | 0 | 0 | 0 |  |  | 0 | 0 | 0 | 0 |  |  |  | 0 | 0 | 0 | 0 |  | 0 | 0 | 0 | 0 |  | 0 | 0 | 0 | 0
660434 | 14 | Hot_Dry | 200 | 35 | 6 | 12200 | 12200 | 10,001 - 25,000 sqft | 10,001 - 25,000 sqft | Automotive | HEATING SYSTEMS | 0 | 0 | 0 | 2 | 0 | 0 | 0 | 2 | 0 | 0 | 0 | 0 | 0 | 0 | COOLING SYSTEMS | 1 | 0 | 0 | 0 | 0 | 0 | 0 | 0 | 0 | 1 | WATER HEATING SYSTEMS | 0 | 0 | 0 | 0 | 0 | 0 | 0 | 0 | 1 | 0 | 0 | 1 | 0 | COOKING EQUIPMENT | 0 | 0 | 0 | 0 | 0 | 0 | PV-EV | 0 | 0 | 0 | FRACTIONAL ATTRIBUTION | [19 empty] | LOADS | 34 | 141.7 | 200 |  | 58.3 | 29.17% | 1 | FUEL SUB SCENARIOS |  |  | 0 | 0 | 0 | 0 | Yes |  | 15.8 | 0 | 0 | 0 |  |  |  | 0 | 0 | 0 | 0 |  | 15.8 | 0 | 0 | 0 | Yes | 15.8 | 0 | 0 | 0
604760 | 11 | Hot_Dry | 200 | 20 | 3 | 13000 | 13000 | 10,001 - 25,000 sqft | 10,001 - 25,000 sqft | Automotive | HEATING SYSTEMS | 0 | 0 | 0 | 0 | 0 | 0 | 0 | 0 | 0 | 0 | 0 | 0 | 0 | 0 | COOLING SYSTEMS | 3 | 0 | 0 | 0 | 0 | 0 | 0 | 0 | 0 | 3 | WATER HEATING SYSTEMS | 0 | 0 | 0 | 0 | 0 | 0 | 0 | 0 | 0 | 0 | 0 | 0 | 0 | COOKING EQUIPMENT | 0 | 0 | 0 | 0 | 0 | 0 | PV-EV | 0 | 0 | 0 | FRACTIONAL ATTRIBUTION | [12 empty] | HVAC_HP, Solar Panel | Solar Panel | HVAC HP |  |  |  |  | LOADS | 14.6 | 60.8 | 200 | 200 | 139.2 | 69.58% | 0 | FUEL SUB SCENARIOS |  |  | 0 | 0 | 0 | 0 |  |  | 0 | 0 | 0 | 0 |  |  |  | 0 | 0 | 0 | 0 |  | 0 | 0 | 0 | 0 |  | 0 | 0 | 0 | 0
668030 | 14 | Hot_Dry | 400 | 50 | 25 | 20000 | 20000 | 10,001 - 25,000 sqft | 10,001 - 25,000 sqft | Education | HEATING SYSTEMS | 0 | 0 | 0 | 1 | 0 | 0 | 0 | 1 | 2 | 0 | 0 | 0 | 2 | 0 | COOLING SYSTEMS | 3 | 0 | 0 | 0 | 0 | 0 | 0 | 0 | 0 | 3 | WATER HEATING SYSTEMS | 0 | 0 | 0 | 0 | 0 | 0 | 0 | 3 | 0 | 0 | 0 | 3 | 0 | COOKING EQUIPMENT | 0 | 0 | 0 | 0 | 0 | 0 | PV-EV | 0 | 0 | 0 | FRACTIONAL ATTRIBUTION | [19 empty] | LOADS | 82 | 341.7 | 400 | 400 | 58.3 | 14.58% | 1 | FUEL SUB SCENARIOS | Yes |  | 0 | 0 | 0 | 0 | Yes |  | 150 | 1 | 1 | 0 |  |  |  | 0 | 0 | 0 | 0 | Yes | 150 | 1 | 1 | 0 | Yes | 150 | 1 | 1 | 0
500204 | 1 | Marine | 100 | 28 | 9 | 17680 |  | Unknown | 10,001 - 25,000 sqft | Healthcare | HEATING SYSTEMS | 0 | 0 | 0 | 0 | 0 | 0 | 0 | 0 | 0 | 0 | 0 | 0 | 0 | 1 | COOLING SYSTEMS | 0 | 0 | 0 | 0 | 0 | 0 | 0 | 0 | 0 | 0 | WATER HEATING SYSTEMS | 0 | 0 | 0 | 0 | 0 | 0 | 0 | 0 | 0 | 0 | 0 | 0 | 0 | COOKING EQUIPMENT | 0 | 0 | 0 | 0 | 0 | 0 | PV-EV | 0 | 0 | 0 | FRACTIONAL ATTRIBUTION | [19 empty] | LOADS | 7.07 | 29.5 | 100 | 100 | 70.5 | 70.54% | 0 | FUEL SUB SCENARIOS |  |  | 0 | 0 | 0 | 0 |  |  | 0 | 0 | 0 | 0 |  |  |  | 0 | 0 | 0 | 0 |  | 0 | 0 | 0 | 0 |  | 0 | 0 | 0 | 0
682706 | 9 | Hot_Dry | 400 | 32 | 1 | 11000 | 11000 | 10,001 - 25,000 sqft | 10,001 - 25,000 sqft | Industrial | HEATING SYSTEMS | 0 | 0 | 0 | 0 | 0 | 0 | 0 | 0 | 0 | 0 | 0 | 0 | 0 | 0 | COOLING SYSTEMS | 0 | 0 | 0 | 0 | 0 | 0 | 0 | 0 | 0 | 0 | WATER HEATING SYSTEMS | 0 | 0 | 0 | 0 | 0 | 0 | 0 | 0 | 0 | 0 | 0 | 0 | 0 | COOKING EQUIPMENT | 0 | 0 | 0 | 0 | 0 | 0 | PV-EV | 0 | 0 | 0 | FRACTIONAL ATTRIBUTION | [12 empty] | EV Charger, Solar Panel | Solar Panel | Level 2 Charger |  |  |  |  | LOADS | 94 | 391.7 | 400 | 400 | 8.3 | 2.08% | 0 | FUEL SUB SCENARIOS |  |  | 0 | 0 | 0 | 0 |  |  | 0 | 0 | 0 | 0 |  |  |  | 0 | 0 | 0 | 0 |  | 0 | 0 | 0 | 0 |  | 0 | 0 | 0 | 0
609392 | 12 | Hot_Dry | 400 | 24 | 4 | 17438 | 17438 | 10,001 - 25,000 sqft | 10,001 - 25,000 sqft | Industrial | HEATING SYSTEMS | 0 | 0 | 0 | 0 | 0 | 0 | 0 | 0 | 2 | 0 | 0 | 0 | 2 | 0 | COOLING SYSTEMS | 3 | 0 | 0 | 0 | 0 | 0 | 0 | 0 | 0 | 3 | WATER HEATING SYSTEMS | 0 | 0 | 0 | 0 | 0 | 0 | 0 | 2 | 0 | 0 | 0 | 2 | 0 | COOKING EQUIPMENT | 0 | 0 | 0 | 0 | 0 | 0 | PV-EV | 0 | 0 | 0 | FRACTIONAL ATTRIBUTION | [19 empty] | LOADS | 4.04 | 16.8 | 400 | 400 | 383.2 | 95.79% | 1 | FUEL SUB SCENARIOS | Yes |  | 0 | 0 | 0 | 0 | Yes |  | 100 | 0 | 0 | 0 |  |  |  | 0 | 0 | 0 | 0 | Yes | 100 | 0 | 0 | 0 | Yes | 100 | 0 | 0 | 0
584306 | 5 | Marine | 600 | 8 | 8 | 13625 | 13625 | 10,001 - 25,000 sqft | 10,001 - 25,000 sqft | Industrial | HEATING SYSTEMS | 0 | 0 | 0 | 0 | 0 | 0 | 0 | 0 | 0 | 0 | 1 | 0 | 1 | 0 | COOLING SYSTEMS | 0 | 0 | 0 | 2 | 0 | 0 | 0 | 0 | 0 | 2 | WATER HEATING SYSTEMS | 0 | 0 | 0 | 0 | 0 | 0 | 0 | 1 | 0 | 0 | 0 | 1 | 0 | COOKING EQUIPMENT | 0 | 0 | 0 | 0 | 0 | 0 | PV-EV | 0 | 0 | 0 | FRACTIONAL ATTRIBUTION | [12 empty] | HPWH | [6 empty] | LOADS | 14.03 | 58.5 | 600 |  | 541.5 | 90.26% | 0 | FUEL SUB SCENARIOS |  | Yes | 0 | 0 | 0 | 0 | Yes |  | 50 | 0 | 0 | 0 |  |  |  | 0 | 0 | 0 | 0 | Yes | 50 | 0 | 0 | 0 | Yes | 50 | 0 | 0 | 0
570692 | 4 | Marine | 250 | 12 | 22 | 24000 | 24000 | 10,001 - 25,000 sqft | 10,001 - 25,000 sqft | Industrial | HEATING SYSTEMS | 0 | 0 | 0 | 0 | 0 | 0 | 0 | 0 | 0 | 0 | 0 | 0 | 0 | 0 | COOLING SYSTEMS | 0 | 0 | 0 | 0 | 0 | 0 | 0 | 0 | 0 | 0 | WATER HEATING SYSTEMS | 0 | 0 | 0 | 0 | 0 | 0 | 0 | 0 | 0 | 0 | 0 | 0 | 0 | COOKING EQUIPMENT | 0 | 0 | 0 | 0 | 0 | 0 | PV-EV | 0 | 0 | 0 | FRACTIONAL ATTRIBUTION | [19 empty] | LOADS | 16.48 | 68.7 | 250 | 250 | 181.3 | 72.53% | 0 | FUEL SUB SCENARIOS |  |  | 0 | 0 | 0 | 0 |  |  | 0 | 0 | 0 | 0 |  |  |  | 0 | 0 | 0 | 0 |  | 0 | 0 | 0 | 0 |  | 0 | 0 | 0 | 0
560948 | 4 | Marine | 600 | 40 | 2 | 20000 | 20000 | 10,001 - 25,000 sqft | 10,001 - 25,000 sqft | Industrial | HEATING SYSTEMS | 0 | 0 | 0 | 0 | 0 | 0 | 0 | 0 | 2 | 0 | 0 | 0 | 2 | 0 | COOLING SYSTEMS | 2 | 0 | 0 | 0 | 0 | 0 | 0 | 0 | 0 | 2 | WATER HEATING SYSTEMS | 0 | 0 | 0 | 2 | 0 | 0 | 2 | 0 | 0 | 0 | 0 | 0 | 0 | COOKING EQUIPMENT | 0 | 0 | 0 | 0 | 0 | 0 | PV-EV | 1 | 40000 | 0 | FRACTIONAL ATTRIBUTION | Level 2 Charger | [9 empty] | 175000 | [8 empty] | LOADS | 24.34 | 101.4 | 600 | 600 | 498.6 | 83.10% | 1 | FUEL SUB SCENARIOS | Yes |  | 0 | 0 | 0 | 0 |  |  | 0 | 0 | 0 | 0 |  |  |  | 0 | 0 | 0 | 0 |  | 0 | 0 | 0 | 0 | Yes | 0 | 0 | 0 | 0
532508 | 3 | Marine | 600 | 7 | 32 | 17680 |  | Unknown | 10,001 - 25,000 sqft | Industrial | HEATING SYSTEMS | 0 | 0 | 0 | 0 | 0 | 0 | 0 | 0 | 0 | 0 | 0 | 0 | 0 | 0 | COOLING SYSTEMS | 0 | 0 | 0 | 0 | 3 | 0 | 0 | 0 | 0 | 3 | WATER HEATING SYSTEMS | 0 | 0 | 0 | 0 | 0 | 0 | 0 | 0 | 0 | 2 | 0 | 2 | 0 | COOKING EQUIPMENT | 0 | 0 | 0 | 0 | 0 | 0 | PV-EV | 0 | 0 | 0 | FRACTIONAL ATTRIBUTION | [12 empty] | Electric Convection Oven | [6 empty] | LOADS | 5.06 | 21.1 | 600 |  | 578.9 | 96.49% | 0 | FUEL SUB SCENARIOS |  |  | 0 | 0 | 0 | 0 |  | Yes | 31.7 | 0 | 0 | 0 |  |  |  | 0 | 0 | 0 | 0 |  | 31.7 | 0 | 0 | 0 | Yes | 31.7 | 0 | 0 | 0
513446 | 2 | Marine | 200 | 24 | 4 | 17680 |  | Unknown | 10,001 - 25,000 sqft | Industrial | HEATING SYSTEMS | 0 | 0 | 0 | 0 | 0 | 0 | 0 | 0 | 0 | 0 | 0 | 0 | 0 | 0 | COOLING SYSTEMS | 0 | 0 | 0 | 0 | 0 | 0 | 0 | 0 | 0 | 0 | WATER HEATING SYSTEMS | 0 | 0 | 0 | 0 | 0 | 0 | 0 | 0 | 0 | 0 | 0 | 0 | 0 | COOKING EQUIPMENT | 0 | 0 | 0 | 0 | 0 | 0 | PV-EV | 0 | 0 | 0 | FRACTIONAL ATTRIBUTION | [19 empty] | LOADS | 4.4 | 18.3 | 200 | 200 | 181.7 | 90.83% | 0 | FUEL SUB SCENARIOS |  |  | 0 | 0 | 0 | 0 |  |  | 0 | 0 | 0 | 0 |  |  |  | 0 | 0 | 0 | 0 |  | 0 | 0 | 0 | 0 |  | 0 | 0 | 0 | 0
694214 | 9 | Hot_Dry | 1000 | 6 | 0 | 17680 |  | Unknown | 10,001 - 25,000 sqft | Lodging | HEATING SYSTEMS | 0 | 0 | 0 | 0 | 0 | 0 | 0 | 0 | 0 | 0 | 0 | 0 | 0 | 0 | COOLING SYSTEMS | 0 | 0 | 0 | 0 | 0 | 0 | 0 | 0 | 0 | 0 | WATER HEATING SYSTEMS | 0 | 0 | 0 | 0 | 0 | 0 | 0 | 0 | 0 | 0 | 0 | 0 | 0 | COOKING EQUIPMENT | 0 | 0 | 0 | 0 | 0 | 0 | PV-EV | 0 | 0 | 0 | FRACTIONAL ATTRIBUTION | [19 empty] | LOADS | 1 | 4.2 | 1000 |  | 995.8 | 99.58% | 0 | FUEL SUB SCENARIOS |  |  | 0 | 0 | 0 | 0 |  |  | 0 | 0 | 0 | 0 |  |  |  | 0 | 0 | 0 | 0 |  | 0 | 0 | 0 | 0 |  | 0 | 0 | 0 | 0
693152 | 8 | Hot_Dry | 1000 | 25 | 5 | 17680 |  | Unknown | 10,001 - 25,000 sqft | Lodging | HEATING SYSTEMS | 0 | 0 | 0 | 0 | 0 | 0 | 0 | 0 | 0 | 0 | 0 | 0 | 0 | 0 | COOLING SYSTEMS | 0 | 0 | 0 | 0 | 0 | 0 | 0 | 0 | 0 | 0 | WATER HEATING SYSTEMS | 0 | 0 | 0 | 0 | 0 | 0 | 0 | 0 | 0 | 0 | 0 | 0 | 0 | COOKING EQUIPMENT | 0 | 0 | 122 | 0 | 0 | 0 | PV-EV | 0 | 0 | 0 | FRACTIONAL ATTRIBUTION | [19 empty] | LOADS | 144 | 600 | 1000 |  | 400 | 40.00% | 0 | FUEL SUB SCENARIOS |  |  | 0 | 0 | 0 | 0 |  |  | 0 | 0 | 0 | 0 |  | Yes |  | 7625 | 1 | 1 | 0 |  | 0 | 0 | 0 | 0 | Yes | 7625 | 1 | 1 | 0
618494 | 12 | Hot_Dry | 2000 | 16 | 2 | 22350 | 22350 | 10,001 - 25,000 sqft | 10,001 - 25,000 sqft | Lodging | HEATING SYSTEMS | 0 | 0 | 0 | 0 | 0 | 1 | 0 | 1 | 0 | 0 | 1 | 0 | 1 | 1 | COOLING SYSTEMS | 3 | 0 | 0 | 0 | 0 | 0 | 0 | 0 | 0 | 3 | WATER HEATING SYSTEMS | 0 | 0 | 0 | 0 | 0 | 0 | 0 | 0 | 3 | 3 | 0 | 6 | 0 | COOKING EQUIPMENT | 0 | 0 | 2 | 0 | 0 | 0 | PV-EV | 0 | 0 | 1 | FRACTIONAL ATTRIBUTION | [12 empty] | Solar Panel | [6 empty] | LOADS | 85.31 | 355.5 | 2000 | 2000 | 1644.5 | 82.23% | 0 | FUEL SUB SCENARIOS | Yes |  | 0 | 0 | 0 | 0 | Yes | Yes | 95 | 0 | 1 | 1 |  | Yes |  | 125 | 0 | 1 | 1 | Yes | 95 | 0 | 1 | 1 | Yes | 220 | 0 | 1 | 1
28092 | 1 | Marine | 1000 | 70 | 16 | 20324 | 20324 | 10,001 - 25,000 sqft | 10,001 - 25,000 sqft | Lodging | HEATING SYSTEMS | 0 | 0 | 3 | 0 | 0 | 0 | 0 | 3 | 0 | 0 | 0 | 0 | 0 | 0 | COOLING SYSTEMS | 0 | 0 | 0 | 0 | 0 | 0 | 0 | 0 | 3 | 3 | WATER HEATING SYSTEMS | 0 | 0 | 2 | 0 | 0 | 0 | 2 | 0 | 0 | 0 | 0 | 0 | 0 | COOKING EQUIPMENT | 0 | 0 | 0 | 0 | 0 | 0 | PV-EV | 1 | 8000 | 1 | FRACTIONAL ATTRIBUTION | [12 empty] | HPWH | [6 empty] | LOADS | 107.04 | 446 | 1000 |  | 554 | 55.40% | 0 | FUEL SUB SCENARIOS |  |  | 0 | 0 | 0 | 0 |  |  | 0 | 0 | 0 | 0 |  |  |  | 0 | 0 | 0 | 0 |  | 0 | 0 | 0 | 0 |  | 0 | 0 | 0 | 0
25767 | 3 | Marine | 200 | 15 | 3 | 24000 | 24000 | 10,001 - 25,000 sqft | 10,001 - 25,000 sqft | Lodging | HEATING SYSTEMS | 0 | 0 | 3 | 0 | 0 | 0 | 0 | 3 | 0 | 0 | 0 | 0 | 0 | 0 | COOLING SYSTEMS | 0 | 0 | 0 | 0 | 0 | 0 | 0 | 0 | 3 | 3 | WATER HEATING SYSTEMS | 0 | 0 | 0 | 0 | 0 | 0 | 0 | 3 | 0 | 0 | 0 | 3 | 0 | COOKING EQUIPMENT | 0 | 0 | 0 | 0 | 0 | 0 | PV-EV | 1 | 24000 | 0 | FRACTIONAL ATTRIBUTION | [12 empty] | EV Charger | [6 empty] | LOADS | 11.7628 | 49 | 200 | 200 | 151 | 75.49% | 0 | FUEL SUB SCENARIOS |  |  | 0 | 0 | 0 | 0 | Yes |  | 150 | 0 | 1 | 1 |  |  |  | 0 | 0 | 0 | 0 |  | 150 | 0 | 0 | 0 | Yes | 150 | 0 | 1 | 1
651386 | 16 | Cold | 300 | 8 | 5 | 23000 | 23000 | 10,001 - 25,000 sqft | 10,001 - 25,000 sqft | Miscellaneous | HEATING SYSTEMS | 3 | 0 | 0 | 0 | 0 | 0 | 0 | 3 | 0 | 0 | 0 | 0 | 0 | 0 | COOLING SYSTEMS | 0 | 0 | 0 | 0 | 0 | 0 | 0 | 3 | 0 | 3 | WATER HEATING SYSTEMS | 0 | 0 | 0 | 0 | 0 | 0 | 0 | 1 | 0 | 0 | 0 | 1 | 0 | COOKING EQUIPMENT | 0 | 0 | 4 | 0 | 0 | 0 | PV-EV | 0 | 0 | 0 | FRACTIONAL ATTRIBUTION | [12 empty] | Electric Fryer | [6 empty] | LOADS | 51.49 | 214.5 | 300 | 300 | 85.5 | 28.49% | 1 | FUEL SUB SCENARIOS |  |  | 0 | 0 | 0 | 0 | Yes |  | 50 | 0 | 0 | 0 |  | Yes |  | 250 | 1 | 1 | 0 |  | 50 | 0 | 0 | 0 | Yes | 300 | 1 | 1 | 0
536762 | 3 | Marine | 250 | 99 | 24 | 12000 | 12000 | 10,001 - 25,000 sqft | 10,001 - 25,000 sqft | Miscellaneous | HEATING SYSTEMS | 0 | 0 | 0 | 0 | 0 | 0 | 0 | 0 | 3 | 0 | 0 | 0 | 3 | 0 | COOLING SYSTEMS | 3 | 0 | 0 | 0 | 0 | 0 | 0 | 0 | 0 | 3 | WATER HEATING SYSTEMS | 0 | 0 | 0 | 0 | 0 | 0 | 0 | 0 | 0 | 0 | 0 | 0 | 0 | COOKING EQUIPMENT | 0 | 0 | 0 | 0 | 0 | 0 | PV-EV | 0 | 0 | 0 | FRACTIONAL ATTRIBUTION | [12 empty] | HVAC_HP, HPWH | HVAC HP | HPWH |  |  |  |  | LOADS | 24.7 | 102.9 | 250 |  | 147.1 | 58.83% | 0 | FUEL SUB SCENARIOS | Yes |  | 0 | 0 | 0 | 0 |  |  | 0 | 0 | 0 | 0 |  |  |  | 0 | 0 | 0 | 0 |  | 0 | 0 | 0 | 0 | Yes | 0 | 0 | 0 | 0
524612 | 2 | Marine | 250 | 2 | 0 | 17680 |  | Unknown | 10,001 - 25,000 sqft | Miscellaneous | HEATING SYSTEMS | 0 | 0 | 0 | 0 | 0 | 0 | 0 | 0 | 0 | 0 | 0 | 0 | 0 | 0 | COOLING SYSTEMS | 0 | 0 | 0 | 0 | 0 | 0 | 0 | 0 | 0 | 0 | WATER HEATING SYSTEMS | 0 | 0 | 0 | 0 | 0 | 0 | 0 | 0 | 0 | 0 | 0 | 0 | 0 | COOKING EQUIPMENT | 0 | 0 | 0 | 0 | 0 | 0 | PV-EV | 0 | 0 | 0 | FRACTIONAL ATTRIBUTION | [19 empty] | LOADS | 0.27 | 1.1 | 250 |  | 248.9 | 99.55% | 0 | FUEL SUB SCENARIOS |  |  | 0 | 0 | 0 | 0 |  |  | 0 | 0 | 0 | 0 |  |  |  | 0 | 0 | 0 | 0 |  | 0 | 0 | 0 | 0 |  | 0 | 0 | 0 | 0
720848 | 7 - Coastal | Hot_Dry | 125 | 10 | 6 | 15316 | 15316 | 10,001 - 25,000 sqft | 10,001 - 25,000 sqft | Offices | HEATING SYSTEMS | 0 | 0 | 0 | 0 | 0 | 0 | 0 | 0 | 0 | 0 | 0 | 0 | 0 | 0 | COOLING SYSTEMS | 0 | 0 | 0 | 1 | 0 | 0 | 0 | 0 | 0 | 1 | WATER HEATING SYSTEMS | 0 | 0 | 0 | 0 | 0 | 0 | 0 | 0 | 0 | 0 | 0 | 0 | 0 | COOKING EQUIPMENT | 0 | 0 | 0 | 0 | 0 | 0 | PV-EV | 0 | 0 | 0 | FRACTIONAL ATTRIBUTION | [19 empty] | LOADS | 3.9 | 16.3 | 125 | 125 | 108.8 | 87.00% | 0 | FUEL SUB SCENARIOS |  |  | 0 | 0 | 0 | 0 |  |  | 0 | 0 | 0 | 0 |  |  |  | 0 | 0 | 0 | 0 |  | 0 | 0 | 0 | 0 |  | 0 | 0 | 0 | 0
674630 | 6 | Marine | 1800 | 1 | 1 | 22000 | 22000 | 10,001 - 25,000 sqft | 10,001 - 25,000 sqft | Offices | HEATING SYSTEMS | 0 | 0 | 0 | 3 | 0 | 0 | 0 | 3 | 0 | 0 | 0 | 0 | 0 | 0 | COOLING SYSTEMS | 3 | 0 | 0 | 0 | 0 | 0 | 0 | 0 | 0 | 3 | WATER HEATING SYSTEMS | 0 | 0 | 1 | 0 | 0 | 0 | 1 | 0 | 0 | 0 | 0 | 0 | 0 | COOKING EQUIPMENT | 0 | 0 | 0 | 0 | 0 | 0 | PV-EV | 0 | 0 | 1 | FRACTIONAL ATTRIBUTION | Solar Panel | [10 empty] | 2500 | Solar Panel | [6 empty] | LOADS | 131 | 545.8 | 1800 | 1800 | 1254.2 | 69.68% | 0 | FUEL SUB SCENARIOS |  |  | 0 | 0 | 0 | 0 |  |  | 0 | 0 | 0 | 0 |  |  |  | 0 | 0 | 0 | 0 |  | 0 | 0 | 0 | 0 |  | 0 | 0 | 0 | 0
603824 | 11 | Hot_Dry | 200 | 12 | 0 | 12000 | 12000 | 10,001 - 25,000 sqft | 10,001 - 25,000 sqft | Offices | HEATING SYSTEMS | 0 | 0 | 0 | 0 | 0 | 0 | 0 | 0 | 0 | 0 | 0 | 0 | 0 | 0 | COOLING SYSTEMS | 0 | 0 | 0 | 0 | 0 | 0 | 0 | 0 | 0 | 0 | WATER HEATING SYSTEMS | 0 | 0 | 0 | 0 | 0 | 0 | 0 | 0 | 0 | 0 | 0 | 0 | 0 | COOKING EQUIPMENT | 0 | 0 | 0 | 0 | 0 | 0 | PV-EV | 0 | 0 | 0 | FRACTIONAL ATTRIBUTION | [12 empty] | Solar Panel | [6 empty] | LOADS | 4.81 | 20 | 200 | 200 | 180 | 89.98% | 0 | FUEL SUB SCENARIOS |  |  | 0 | 0 | 0 | 0 |  |  | 0 | 0 | 0 | 0 |  |  |  | 0 | 0 | 0 | 0 |  | 0 | 0 | 0 | 0 |  | 0 | 0 | 0 | 0
558644 | 4 | Marine | 400 | 30 | 0 | 13000 | 13000 | 10,001 - 25,000 sqft | 10,001 - 25,000 sqft | Offices | HEATING SYSTEMS | 0 | 0 | 0 | 0 | 0 | 0 | 0 | 0 | 0 | 0 | 3 | 0 | 3 | 0 | COOLING SYSTEMS | 0 | 0 | 0 | 3 | 0 | 0 | 0 | 0 | 0 | 3 | WATER HEATING SYSTEMS | 0 | 0 | 0 | 0 | 0 | 0 | 0 | 0 | 0 | 0 | 0 | 0 | 0 | COOKING EQUIPMENT | 0 | 0 | 0 | 0 | 0 | 0 | PV-EV | 0 | 0 | 0 | FRACTIONAL ATTRIBUTION | [12 empty] | HVAC_HP, Solar Panel | HVAC HP | Solar Panel |  |  |  |  | LOADS | 7.28 | 30.3 | 400 |  | 369.7 | 92.42% | 0 | FUEL SUB SCENARIOS |  | Yes | 0 | 0 | 0 | 0 |  |  | 0 | 0 | 0 | 0 |  |  |  | 0 | 0 | 0 | 0 |  | 0 | 0 | 0 | 0 | Yes | 0 | 0 | 0 | 0
543596 | 3 | Marine | 200 | 22 | 8 | 20000 | 20000 | 10,001 - 25,000 sqft | 10,001 - 25,000 sqft | Offices | HEATING SYSTEMS | 0 | 0 | 0 | 1 | 0 | 0 | 0 | 1 | 2 | 0 | 0 | 0 | 2 | 0 | COOLING SYSTEMS | 0 | 0 | 2 | 0 | 0 | 0 | 0 | 0 | 0 | 2 | WATER HEATING SYSTEMS | 0 | 0 | 0 | 0 | 0 | 0 | 0 | 0 | 0 | 0 | 0 | 0 | 0 | COOKING EQUIPMENT | 0 | 0 | 0 | 0 | 0 | 0 | PV-EV | 0 | 0 | 2 | FRACTIONAL ATTRIBUTION | [12 empty] | Electric Convection Oven, Solar Panel | Solar Panel | Electric Convection Oven |  |  |  |  | LOADS | 14.72 | 61.3 | 200 | 200 | 138.7 | 69.33% | 1 | FUEL SUB SCENARIOS | Yes |  | 0 | 0 | 0 | 0 |  |  | 0 | 0 | 0 | 0 |  |  |  | 0 | 0 | 0 | 0 |  | 0 | 0 | 0 | 0 | Yes | 0 | 0 | 0 | 0
537920 | 3 | Marine | 200 | 10 | 10 | 13100 | 13100 | 10,001 - 25,000 sqft | 10,001 - 25,000 sqft | Offices | HEATING SYSTEMS | 0 | 0 | 0 | 3 | 0 | 0 | 0 | 3 | 0 | 0 | 0 | 0 | 0 | 0 | COOLING SYSTEMS | 3 | 0 | 0 | 0 | 0 | 0 | 0 | 0 | 0 | 3 | WATER HEATING SYSTEMS | 0 | 1 | 0 | 0 | 0 | 0 | 1 | 0 | 0 | 0 | 0 | 0 | 0 | COOKING EQUIPMENT | 0 | 0 | 0 | 0 | 0 | 0 | PV-EV | 0 | 0 | 0 | FRACTIONAL ATTRIBUTION | [12 empty] | Solar Panel | [6 empty] | LOADS | 2.29 | 9.5 | 200 | 200 | 190.5 | 95.23% | 1 | FUEL SUB SCENARIOS |  |  | 0 | 0 | 0 | 0 |  |  | 0 | 0 | 0 | 0 |  |  |  | 0 | 0 | 0 | 0 |  | 0 | 0 | 0 | 0 |  | 0 | 0 | 0 | 0
536738 | 3 | Marine | 200 | 24 | 12 | 20000 | 20000 | 10,001 - 25,000 sqft | 10,001 - 25,000 sqft | Offices | HEATING SYSTEMS | 0 | 0 | 0 | 0 | 0 | 0 | 0 | 0 | 3 | 0 | 0 | 0 | 3 | 0 | COOLING SYSTEMS | 3 | 0 | 0 | 0 | 0 | 0 | 0 | 0 | 0 | 3 | WATER HEATING SYSTEMS | 0 | 0 | 0 | 0 | 0 | 0 | 0 | 0 | 2 | 0 | 0 | 2 | 0 | COOKING EQUIPMENT | 0 | 0 | 2 | 2 | 0 | 0 | PV-EV | 0 | 0 | 0 | FRACTIONAL ATTRIBUTION | [12 empty] | Solar Panel | [6 empty] | LOADS | 7.44 | 31 | 200 | 200 | 169 | 84.50% | 0 | FUEL SUB SCENARIOS | Yes |  | 0 | 0 | 0 | 0 | Yes |  | 31.7 | 0 | 0 | 0 | Yes | Yes | Yes | 275 | 1 | 1 | 0 | Yes | 31.7 | 0 | 0 | 0 | Yes | 306.7 | 1 | 1 | 0
514046 | 2 | Marine | 400 | 30 | 0 | 17680 |  | Unknown | 10,001 - 25,000 sqft | Offices | HEATING SYSTEMS | 0 | 0 | 0 | 0 | 0 | 0 | 0 | 0 | 0 | 0 | 0 | 0 | 0 | 0 | COOLING SYSTEMS | 0 | 0 | 0 | 0 | 0 | 0 | 0 | 0 | 0 | 0 | WATER HEATING SYSTEMS | 0 | 0 | 0 | 0 | 0 | 0 | 0 | 0 | 0 | 0 | 0 | 0 | 0 | COOKING EQUIPMENT | 0 | 0 | 0 | 0 | 0 | 0 | PV-EV | 0 | 0 | 0 | FRACTIONAL ATTRIBUTION | [12 empty] | HVAC_HP, Solar Panel | HVAC HP | Solar Panel |  |  |  |  | LOADS | 14.67 | 61.1 | 400 |  | 338.9 | 84.72% | 0 | FUEL SUB SCENARIOS |  |  | 0 | 0 | 0 | 0 |  |  | 0 | 0 | 0 | 0 |  |  |  | 0 | 0 | 0 | 0 |  | 0 | 0 | 0 | 0 |  | 0 | 0 | 0 | 0
513848 | 2 | Marine | 400 | 10 | 0 | 17680 |  | Unknown | 10,001 - 25,000 sqft | Offices | HEATING SYSTEMS | 0 | 0 | 0 | 0 | 0 | 0 | 0 | 0 | 0 | 0 | 0 | 0 | 0 | 0 | COOLING SYSTEMS | 0 | 0 | 0 | 0 | 0 | 0 | 0 | 0 | 0 | 0 | WATER HEATING SYSTEMS | 0 | 0 | 0 | 0 | 0 | 0 | 0 | 0 | 0 | 0 | 0 | 0 | 0 | COOKING EQUIPMENT | 0 | 0 | 0 | 0 | 0 | 0 | PV-EV | 0 | 0 | 0 | FRACTIONAL ATTRIBUTION | [19 empty] | LOADS | 4.07 | 17 | 400 |  | 383 | 95.76% | 0 | FUEL SUB SCENARIOS |  |  | 0 | 0 | 0 | 0 |  |  | 0 | 0 | 0 | 0 |  |  |  | 0 | 0 | 0 | 0 |  | 0 | 0 | 0 | 0 |  | 0 | 0 | 0 | 0
738704 | 10 - Inland | Hot_Dry | 170 | 60 | 10 | 18000 | 18000 | 10,001 - 25,000 sqft | 10,001 - 25,000 sqft | Religious | HEATING SYSTEMS | 0 | 0 | 0 | 1 | 0 | 0 | 0 | 1 | 0 | 0 | 0 | 0 | 0 | 0 | COOLING SYSTEMS | 1 | 0 | 0 | 0 | 0 | 0 | 0 | 0 | 0 | 1 | WATER HEATING SYSTEMS | 0 | 0 | 0 | 0 | 1 | 0 | 1 | 0 | 0 | 0 | 0 | 0 | 0 | COOKING EQUIPMENT | 0 | 0 | 1 | 0 | 0 | 0 | PV-EV | 0 | 0 | 0 | FRACTIONAL ATTRIBUTION | [12 empty] | Solar Panel | [6 empty] | LOADS | 0 | 0 | 170 | 170 | 170 | 100.00% | 0 | FUEL SUB SCENARIOS |  |  | 0 | 0 | 0 | 0 |  |  | 0 | 0 | 0 | 0 |  | Yes |  | 62.5 | 0 | 0 | 0 |  | 0 | 0 | 0 | 0 | Yes | 62.5 | 0 | 0 | 0
560888 | 4 | Marine | 200 | 34 | 8 | 17680 |  | Unknown | 10,001 - 25,000 sqft | Religious | HEATING SYSTEMS | 0 | 0 | 0 | 0 | 0 | 0 | 0 | 0 | 0 | 0 | 3 | 0 | 3 | 0 | COOLING SYSTEMS | 0 | 0 | 0 | 0 | 0 | 0 | 0 | 0 | 0 | 0 | WATER HEATING SYSTEMS | 0 | 0 | 0 | 0 | 0 | 0 | 0 | 0 | 1 | 0 | 0 | 1 | 0 | COOKING EQUIPMENT | 0 | 0 | 0 | 0 | 0 | 0 | PV-EV | 0 | 0 | 0 | FRACTIONAL ATTRIBUTION | [19 empty] | LOADS | 8.48 | 35.3 | 200 | 200 | 164.7 | 82.33% | 0 | FUEL SUB SCENARIOS |  | Yes | 863.4 | 1 | 1 | 0 | Yes |  | 15.8 | 0 | 0 | 0 |  |  |  | 0 | 0 | 0 | 0 | Yes | 879.2 | 1 | 1 | 0 | Yes | 879.2 | 1 | 1 | 0
514904 | 2 | Marine | 225 | 39 | 3 | 17680 |  | Unknown | 10,001 - 25,000 sqft | Religious | HEATING SYSTEMS | 0 | 0 | 0 | 0 | 0 | 0 | 0 | 0 | 3 | 0 | 0 | 0 | 3 | 0 | COOLING SYSTEMS | 3 | 0 | 0 | 0 | 0 | 0 | 0 | 0 | 0 | 3 | WATER HEATING SYSTEMS | 0 | 0 | 0 | 0 | 0 | 0 | 0 | 0 | 0 | 0 | 0 | 0 | 0 | COOKING EQUIPMENT | 0 | 0 | 2 | 0 | 0 | 0 | PV-EV | 0 | 0 | 0 | FRACTIONAL ATTRIBUTION | [19 empty] | LOADS | 39.36 | 164 | 225 | 225 | 61 | 27.11% | 0 | FUEL SUB SCENARIOS | Yes |  | 0 | 0 | 0 | 0 |  |  | 0 | 0 | 0 | 0 |  | Yes |  | 125 | 1 | 1 | 0 |  | 0 | 0 | 0 | 0 | Yes | 125 | 1 | 1 | 0
22384 | 1 | Marine | 200 | 22 | 10 | 12000 | 12000 | 10,001 - 25,000 sqft | 10,001 - 25,000 sqft | Religious | HEATING SYSTEMS | 0 | 0 | 0 | 0 | 0 | 0 | 0 | 0 | 0 | 0 | 3 | 0 | 3 | 0 | COOLING SYSTEMS | 0 | 0 | 0 | 0 | 0 | 0 | 0 | 0 | 0 | 0 | WATER HEATING SYSTEMS | 0 | 3 | 0 | 0 | 0 | 0 | 3 | 0 | 0 | 0 | 0 | 0 | 0 | COOKING EQUIPMENT | 0 | 0 | 0 | 0 | 0 | 0 | PV-EV | 0 | 0 | 0 | FRACTIONAL ATTRIBUTION | [12 empty] | HVAC_HP, Solar Panel | Solar Panel | HVAC HP |  |  |  |  | LOADS | 17.1564 | 71.5 | 200 | 200 | 128.5 | 64.26% | 0 | FUEL SUB SCENARIOS |  | Yes | 586 | 1 | 1 | 0 |  |  | 0 | 0 | 0 | 0 |  |  |  | 0 | 0 | 0 | 0 |  | 586 | 0 | 0 | 0 | Yes | 586 | 1 | 1 | 0
741908 | 10 - Inland | Hot_Dry | 200 | 8 | 9 | 25000 | 25000 | 10,001 - 25,000 sqft | 10,001 - 25,000 sqft | Restaurant | HEATING SYSTEMS | 0 | 0 | 0 | 0 | 0 | 0 | 0 | 0 | 0 | 0 | 0 | 0 | 0 | 0 | COOLING SYSTEMS | 1 | 0 | 0 | 0 | 0 | 0 | 0 | 0 | 0 | 1 | WATER HEATING SYSTEMS | 0 | 0 | 0 | 0 | 0 | 0 | 0 | 0 | 0 | 0 | 0 | 0 | 0 | COOKING EQUIPMENT | 0 | 0 | 1 | 1 | 0 | 0 | PV-EV | 0 | 0 | 0 | FRACTIONAL ATTRIBUTION | [19 empty] | LOADS | 5.3 | 22.1 | 200 | 200 | 177.9 | 88.96% | 0 | FUEL SUB SCENARIOS |  |  | 0 | 0 | 0 | 0 |  |  | 0 | 0 | 0 | 0 | Yes | Yes | Yes | 137.5 | 0 | 0 | 0 |  | 0 | 0 | 0 | 0 | Yes | 137.5 | 0 | 0 | 0
33694 | 12 | Hot_Dry | 200 | 30 | 0 | 17680 |  | Unknown | 10,001 - 25,000 sqft | Restaurant | HEATING SYSTEMS | 0 | 0 | 0 | 0 | 1 | 0 | 0 | 1 | 0 | 2 | 0 | 0 | 2 | 0 | COOLING SYSTEMS | 0 | 2 | 0 | 0 | 0 | 0 | 0 | 0 | 0 | 2 | WATER HEATING SYSTEMS | 1 | 1 | 0 | 0 | 0 | 0 | 2 | 0 | 0 | 0 | 0 | 0 | 0 | COOKING EQUIPMENT | 1 | 0 | 0 | 1 | 0 | 0 | PV-EV | 0 | 0 | 0 | FRACTIONAL ATTRIBUTION | HPWH | [6 empty] | 1 | [11 empty] | LOADS | 2.1 | 8.8 | 200 | 200 | 191.3 | 95.63% | 1 | FUEL SUB SCENARIOS |  |  | 0 | 0 | 0 | 0 |  |  | 0 | 0 | 0 | 0 | Yes |  |  | 75 | 0 | 1 | 1 |  | 0 | 0 | 0 | 0 | Yes | 75 | 0 | 1 | 1
660848 | 10 | Hot_Dry | 200 | 12 | 6 | 15655 | 15655 | 10,001 - 25,000 sqft | 10,001 - 25,000 sqft | Retail | HEATING SYSTEMS | 1 | 0 | 0 | 0 | 0 | 0 | 0 | 1 | 0 | 0 | 0 | 0 | 0 | 0 | COOLING SYSTEMS | 0 | 0 | 0 | 0 | 0 | 0 | 0 | 1 | 0 | 1 | WATER HEATING SYSTEMS | 0 | 0 | 0 | 0 | 1 | 0 | 1 | 0 | 0 | 0 | 0 | 0 | 0 | COOKING EQUIPMENT | 0 | 0 | 0 | 0 | 0 | 0 | PV-EV | 0 | 0 | 0 | FRACTIONAL ATTRIBUTION | [19 empty] | LOADS | 4 | 16.7 | 200 | 200 | 183.3 | 91.67% | 0 | FUEL SUB SCENARIOS |  |  | 0 | 0 | 0 | 0 |  |  | 0 | 0 | 0 | 0 |  |  |  | 0 | 0 | 0 | 0 |  | 0 | 0 | 0 | 0 |  | 0 | 0 | 0 | 0
631358 | 13 | Hot_Dry | 400 | 24 | 0 | 13000 | 13000 | 10,001 - 25,000 sqft | 10,001 - 25,000 sqft | Retail | HEATING SYSTEMS | 0 | 0 | 0 | 0 | 1 | 0 | 0 | 1 | 0 | 0 | 0 | 0 | 0 | 0 | COOLING SYSTEMS | 2 | 0 | 0 | 0 | 0 | 0 | 0 | 0 | 0 | 2 | WATER HEATING SYSTEMS | 0 | 0 | 0 | 1 | 0 | 0 | 1 | 0 | 0 | 0 | 0 | 0 | 0 | COOKING EQUIPMENT | 0 | 0 | 0 | 0 | 0 | 0 | PV-EV | 1 | 75000 | 1 | FRACTIONAL ATTRIBUTION | [19 empty] | LOADS | 24 | 100 | 400 | 400 | 300 | 75.00% | 1 | FUEL SUB SCENARIOS |  |  | 0 | 0 | 0 | 0 |  |  | 0 | 0 | 0 | 0 |  |  |  | 0 | 0 | 0 | 0 |  | 0 | 0 | 0 | 0 |  | 0 | 0 | 0 | 0
562820 | 4 | Marine | 200 | 25 | 5 | 21029 | 21029 | 10,001 - 25,000 sqft | 10,001 - 25,000 sqft | Retail | HEATING SYSTEMS | 0 | 0 | 0 | 0 | 0 | 0 | 0 | 0 | 3 | 0 | 0 | 0 | 3 | 0 | COOLING SYSTEMS | 3 | 0 | 0 | 0 | 0 | 0 | 0 | 0 | 0 | 3 | WATER HEATING SYSTEMS | 0 | 0 | 0 | 0 | 0 | 0 | 0 | 0 | 0 | 0 | 0 | 0 | 0 | COOKING EQUIPMENT | 0 | 0 | 0 | 0 | 0 | 0 | PV-EV | 0 | 0 | 0 | FRACTIONAL ATTRIBUTION | [19 empty] | LOADS | 9.4 | 39.2 | 200 | 200 | 160.8 | 80.42% | 0 | FUEL SUB SCENARIOS | Yes |  | 0 | 0 | 0 | 0 |  |  | 0 | 0 | 0 | 0 |  |  |  | 0 | 0 | 0 | 0 |  | 0 | 0 | 0 | 0 | Yes | 0 | 0 | 0 | 0
503660 | 1 | Marine | 300 | 24 | 6 | 20000 | 20000 | 10,001 - 25,000 sqft | 10,001 - 25,000 sqft | Retail | HEATING SYSTEMS | 0 | 0 | 0 | 0 | 0 | 0 | 0 | 0 | 2 | 0 | 0 | 0 | 2 | 0 | COOLING SYSTEMS | 0 | 0 | 0 | 0 | 0 | 0 | 0 | 0 | 0 | 0 | WATER HEATING SYSTEMS | 0 | 0 | 0 | 0 | 0 | 0 | 0 | 0 | 0 | 0 | 0 | 0 | 0 | COOKING EQUIPMENT | 0 | 0 | 0 | 0 | 0 | 0 | PV-EV | 0 | 0 | 0 | FRACTIONAL ATTRIBUTION | [19 empty] | LOADS | 22.72 | 94.7 | 300 |  | 205.3 | 68.44% | 0 | FUEL SUB SCENARIOS | Yes |  | 976.7 | 1 | 1 | 0 |  |  | 0 | 0 | 0 | 0 |  |  |  | 0 | 0 | 0 | 0 |  | 976.7 | 0 | 0 | 0 | Yes | 976.7 | 1 | 1 | 0
31235 | 3 | Marine | 600 | 24 | 0 | 16500 | 16500 | 10,001 - 25,000 sqft | 10,001 - 25,000 sqft | Retail | HEATING SYSTEMS | 0 | 0 | 0 | 0 | 0 | 0 | 0 | 0 | 0 | 0 | 0 | 0 | 0 | 0 | COOLING SYSTEMS | 0 | 0 | 0 | 0 | 0 | 0 | 0 | 0 | 0 | 0 | WATER HEATING SYSTEMS | 0 | 0 | 0 | 0 | 0 | 0 | 0 | 0 | 0 | 0 | 0 | 0 | 0 | COOKING EQUIPMENT | 0 | 0 | 0 | 0 | 0 | 0 | PV-EV | 0 | 0 | 0 | FRACTIONAL ATTRIBUTION | [19 empty] | LOADS | 10.576 | 44.1 | 600 | 600 | 555.9 | 92.66% | 0 | FUEL SUB SCENARIOS |  |  | 0 | 0 | 0 | 0 |  |  | 0 | 0 | 0 | 0 |  |  |  | 0 | 0 | 0 | 0 |  | 0 | 0 | 0 | 0 |  | 0 | 0 | 0 | 0
10704 | 11 | Hot_Dry | 400 | 10 | 5 | 17680 |  | Unknown | 10,001 - 25,000 sqft | Retail | HEATING SYSTEMS | 0 | 0 | 0 | 1 | 0 | 0 | 0 | 1 | 0 | 0 | 0 | 0 | 0 | 0 | COOLING SYSTEMS | 1 | 0 | 0 | 0 | 0 | 0 | 0 | 0 | 0 | 1 | WATER HEATING SYSTEMS | 0 | 0 | 0 | 0 | 0 | 0 | 0 | 0 | 0 | 0 | 0 | 0 | 0 | COOKING EQUIPMENT | 0 | 0 | 0 | 0 | 0 | 0 | PV-EV | 0 | 0 | 0 | FRACTIONAL ATTRIBUTION | [19 empty] | LOADS | 6.464 | 26.9 | 400 | 400 | 373.1 | 93.27% | 0 | FUEL SUB SCENARIOS |  |  | 0 | 0 | 0 | 0 |  |  | 0 | 0 | 0 | 0 |  |  |  | 0 | 0 | 0 | 0 |  | 0 | 0 | 0 | 0 |  | 0 | 0 | 0 | 0
688790 | 8 | Hot_Dry | 200 | 23 | 17 | 12228 | 12228 | 10,001 - 25,000 sqft | 10,001 - 25,000 sqft | Storage | HEATING SYSTEMS | 0 | 0 | 2 | 0 | 0 | 0 | 0 | 2 | 0 | 0 | 0 | 0 | 0 | 0 | COOLING SYSTEMS | 0 | 0 | 0 | 0 | 0 | 0 | 0 | 0 | 2 | 2 | WATER HEATING SYSTEMS | 0 | 0 | 0 | 0 | 0 | 0 | 0 | 0 | 0 | 0 | 0 | 0 | 0 | COOKING EQUIPMENT | 0 | 0 | 0 | 0 | 0 | 0 | PV-EV | 0 | 0 | 0 | FRACTIONAL ATTRIBUTION | [19 empty] | LOADS | 8 | 33.3 | 200 | 200 | 166.7 | 83.33% | 0 | FUEL SUB SCENARIOS |  |  | 0 | 0 | 0 | 0 |  |  | 0 | 0 | 0 | 0 |  |  |  | 0 | 0 | 0 | 0 |  | 0 | 0 | 0 | 0 |  | 0 | 0 | 0 | 0
686144 | 15 | Hot_Dry | 20 | 9 | 21 | 14560 | 14560 | 10,001 - 25,000 sqft | 10,001 - 25,000 sqft | Storage | HEATING SYSTEMS | 0 | 0 | 0 | 3 | 0 | 0 | 0 | 3 | 0 | 0 | 0 | 0 | 0 | 0 | COOLING SYSTEMS | 3 | 0 | 0 | 0 | 0 | 0 | 0 | 0 | 0 | 3 | WATER HEATING SYSTEMS | 0 | 0 | 0 | 1 | 0 | 0 | 1 | 0 | 0 | 0 | 0 | 0 | 0 | COOKING EQUIPMENT | 0 | 0 | 0 | 0 | 0 | 0 | PV-EV | 1 | 40300 | 1 | FRACTIONAL ATTRIBUTION | Level 2 Charger | Solar Panel | [8 empty] | 95000 | 7500 | HVAC_HP, HPWH | HVAC HP | HPWH |  |  |  |  | LOADS | 3 | 12.5 | 20 | 20 | 7.5 | 37.50% | 0 | FUEL SUB SCENARIOS |  |  | 0 | 0 | 0 | 0 |  |  | 0 | 0 | 0 | 0 |  |  |  | 0 | 0 | 0 | 0 |  | 0 | 0 | 0 | 0 |  | 0 | 0 | 0 | 0
510704 | 1 | Marine | 600 | 25 | 0 | 17680 |  | Unknown | 10,001 - 25,000 sqft | Storage | HEATING SYSTEMS | 0 | 0 | 0 | 0 | 0 | 0 | 0 | 0 | 0 | 0 | 0 | 0 | 0 | 0 | COOLING SYSTEMS | 0 | 0 | 0 | 0 | 0 | 0 | 0 | 0 | 0 | 0 | WATER HEATING SYSTEMS | 0 | 0 | 0 | 0 | 0 | 0 | 0 | 1 | 0 | 0 | 0 | 1 | 0 | COOKING EQUIPMENT | 0 | 0 | 0 | 0 | 0 | 0 | PV-EV | 0 | 0 | 0 | FRACTIONAL ATTRIBUTION | [19 empty] | LOADS | 21.24 | 88.5 | 600 | 600 | 511.5 | 85.25% | 0 | FUEL SUB SCENARIOS |  |  | 0 | 0 | 0 | 0 | Yes |  | 50 | 0 | 1 | 1 |  |  |  | 0 | 0 | 0 | 0 |  | 50 | 0 | 0 | 0 | Yes | 50 | 0 | 1 | 1
594908 | 11 | Hot_Dry | 100 | 8 | 1 | 36720 |  | Unknown | 25,001 - 50,000 sqft | Education | HEATING SYSTEMS | 0 | 0 | 0 | 0 | 0 | 0 | 0 | 0 | 0 | 0 | 0 | 3 | 3 | 0 | COOLING SYSTEMS | 0 | 0 | 0 | 0 | 0 | 0 | 0 | 0 | 0 | 0 | WATER HEATING SYSTEMS | 0 | 0 | 0 | 0 | 0 | 0 | 0 | 0 | 0 | 0 | 0 | 0 | 0 | COOKING EQUIPMENT | 0 | 0 | 0 | 0 | 0 | 0 | PV-EV | 0 | 0 | 0 | FRACTIONAL ATTRIBUTION | [12 empty] | Solar Panel | [6 empty] | LOADS | 3.45 | 14.4 | 100 | 100 | 85.6 | 85.63% | 0 | FUEL SUB SCENARIOS |  |  | 0 | 0 | 0 | 0 |  |  | 0 | 0 | 0 | 0 |  |  |  | 0 | 0 | 0 | 0 |  | 0 | 0 | 0 | 0 |  | 0 | 0 | 0 | 0
549842 | 3 | Marine | 1200 | 14 | 0 | 33000 | 33000 | 25,001 - 50,000 sqft | 25,001 - 50,000 sqft | Education | HEATING SYSTEMS | 0 | 0 | 0 | 0 | 0 | 0 | 0 | 0 | 0 | 1 | 0 | 0 | 1 | 0 | COOLING SYSTEMS | 0 | 0 | 0 | 3 | 0 | 0 | 0 | 0 | 0 | 3 | WATER HEATING SYSTEMS | 0 | 0 | 0 | 0 | 0 | 0 | 0 | 1 | 0 | 0 | 0 | 1 | 0 | COOKING EQUIPMENT | 6 | 0 | 0 | 0 | 0 | 0 | PV-EV | 0 | 0 | 0 | FRACTIONAL ATTRIBUTION | [12 empty] | Solar Panel | [6 empty] | LOADS | 111.84 | 466 | 1200 | 1200 | 734 | 61.17% | 1 | FUEL SUB SCENARIOS |  |  | 0 | 0 | 0 | 0 | Yes |  | 50 | 0 | 1 | 1 |  |  |  | 0 | 0 | 0 | 0 |  | 50 | 0 | 0 | 0 | Yes | 50 | 0 | 1 | 1
23608 | 15 - Desert | Hot_Dry | 600 | 32 | 8 | 27500 | 27500 | 25,001 - 50,000 sqft | 25,001 - 50,000 sqft | Education | HEATING SYSTEMS | 0 | 0 | 0 | 0 | 0 | 0 | 0 | 0 | 0 | 0 | 3 | 0 | 3 | 0 | COOLING SYSTEMS | 0 | 0 | 0 | 3 | 0 | 0 | 0 | 0 | 0 | 3 | WATER HEATING SYSTEMS | 0 | 0 | 0 | 2 | 0 | 0 | 2 | 0 | 1 | 0 | 0 | 1 | 0 | COOKING EQUIPMENT | 0 | 0 | 0 | 0 | 0 | 0 | PV-EV | 1 | 80000 | 0 | FRACTIONAL ATTRIBUTION | [12 empty] | EV Charger | [6 empty] | LOADS | 66.7 | 277.9 | 600 | 600 | 322.1 | 53.68% | 1 | FUEL SUB SCENARIOS |  | Yes | 0 | 0 | 0 | 0 | Yes |  | 15.8 | 0 | 0 | 0 |  |  |  | 0 | 0 | 0 | 0 | Yes | 15.8 | 0 | 0 | 0 | Yes | 15.8 | 0 | 0 | 0
550898 | 3 | Marine | 600 | 30 | 5 | 28867 | 28867 | 25,001 - 50,000 sqft | 25,001 - 50,000 sqft | Healthcare | HEATING SYSTEMS | 0 | 0 | 0 | 2 | 0 | 0 | 0 | 2 | 1 | 0 | 0 | 0 | 1 | 0 | COOLING SYSTEMS | 3 | 0 | 0 | 0 | 0 | 0 | 0 | 0 | 0 | 3 | WATER HEATING SYSTEMS | 0 | 0 | 0 | 0 | 0 | 0 | 0 | 2 | 0 | 0 | 0 | 2 | 0 | COOKING EQUIPMENT | 0 | 0 | 0 | 0 | 0 | 0 | PV-EV | 0 | 0 | 0 | FRACTIONAL ATTRIBUTION | [12 empty] | Solar Panel | [6 empty] | LOADS | 119.68 | 498.7 | 600 | 600 | 101.3 | 16.89% | 0 | FUEL SUB SCENARIOS | Yes |  | 0 | 0 | 0 | 0 | Yes |  | 100 | 0 | 0 | 0 |  |  |  | 0 | 0 | 0 | 0 | Yes | 100 | 0 | 0 | 0 | Yes | 100 | 0 | 0 | 0
699038 | 6 | Marine | 800 | 13 | 17 | 25600 | 25600 | 25,001 - 50,000 sqft | 25,001 - 50,000 sqft | Industrial | HEATING SYSTEMS | 0 | 0 | 0 | 0 | 0 | 0 | 0 | 0 | 3 | 0 | 0 | 0 | 3 | 0 | COOLING SYSTEMS | 3 | 0 | 0 | 0 | 0 | 0 | 0 | 0 | 0 | 3 | WATER HEATING SYSTEMS | 0 | 0 | 0 | 0 | 0 | 0 | 0 | 0 | 1 | 0 | 0 | 1 | 0 | COOKING EQUIPMENT | 0 | 0 | 0 | 0 | 0 | 0 | PV-EV | 0 | 0 | 0 | FRACTIONAL ATTRIBUTION | [19 empty] | LOADS | 61 | 254.2 | 800 | 800 | 545.8 | 68.23% | 1 | FUEL SUB SCENARIOS | Yes |  | 0 | 0 | 0 | 0 | Yes |  | 15.8 | 0 | 0 | 0 |  |  |  | 0 | 0 | 0 | 0 | Yes | 15.8 | 0 | 0 | 0 | Yes | 15.8 | 0 | 0 | 0
655874 | 8 | Hot_Dry | 1200 | 40 | 2 | 36000 | 36000 | 25,001 - 50,000 sqft | 25,001 - 50,000 sqft | Industrial | HEATING SYSTEMS | 0 | 0 | 0 | 0 | 0 | 0 | 0 | 0 | 3 | 0 | 0 | 0 | 3 | 0 | COOLING SYSTEMS | 3 | 0 | 0 | 0 | 0 | 0 | 0 | 0 | 0 | 3 | WATER HEATING SYSTEMS | 0 | 0 | 0 | 0 | 0 | 0 | 0 | 1 | 0 | 0 | 0 | 1 | 0 | COOKING EQUIPMENT | 0 | 0 | 0 | 0 | 0 | 0 | PV-EV | 0 | 0 | 0 | FRACTIONAL ATTRIBUTION | [19 empty] | LOADS | 153 | 637.5 | 1200 | 1200 | 562.5 | 46.88% | 1 | FUEL SUB SCENARIOS | Yes |  | 0 | 0 | 0 | 0 | Yes |  | 50 | 0 | 0 | 0 |  |  |  | 0 | 0 | 0 | 0 | Yes | 50 | 0 | 0 | 0 | Yes | 50 | 0 | 0 | 0
46956 | 13 | Hot_Dry | 600 | 10 | 0 | 36720 |  | Unknown | 25,001 - 50,000 sqft | Industrial | HEATING SYSTEMS | 0 | 0 | 0 | 0 | 0 | 0 | 0 | 0 | 0 | 0 | 0 | 0 | 0 | 0 | COOLING SYSTEMS | 1 | 0 | 0 | 0 | 0 | 0 | 0 | 0 | 0 | 1 | WATER HEATING SYSTEMS | 0 | 0 | 0 | 0 | 0 | 0 | 0 | 0 | 0 | 0 | 0 | 0 | 0 | COOKING EQUIPMENT | 0 | 0 | 0 | 0 | 0 | 0 | PV-EV | 0 | 0 | 0 | FRACTIONAL ATTRIBUTION | [19 empty] | LOADS | 0.9608 | 4 | 600 |  | 596 | 99.33% | 0 | FUEL SUB SCENARIOS |  |  | 0 | 0 | 0 | 0 |  |  | 0 | 0 | 0 | 0 |  |  |  | 0 | 0 | 0 | 0 |  | 0 | 0 | 0 | 0 |  | 0 | 0 | 0 | 0
729014 | 10 - Inland | Hot_Dry | 800 | 40 | 0 | 50000 | 50000 | 25,001 - 50,000 sqft | 25,001 - 50,000 sqft | Lodging | HEATING SYSTEMS | 0 | 0 | 0 | 0 | 0 | 0 | 0 | 0 | 0 | 0 | 0 | 0 | 0 | 0 | COOLING SYSTEMS | 0 | 0 | 0 | 0 | 0 | 0 | 0 | 0 | 0 | 0 | WATER HEATING SYSTEMS | 0 | 0 | 0 | 0 | 0 | 0 | 0 | 0 | 0 | 3 | 0 | 3 | 0 | COOKING EQUIPMENT | 1 | 0 | 0 | 0 | 0 | 0 | PV-EV | 0 | 0 | 0 | FRACTIONAL ATTRIBUTION | [19 empty] | LOADS | 111.4 | 464.2 | 800 |  | 335.8 | 41.98% | 0 | FUEL SUB SCENARIOS |  |  | 0 | 0 | 0 | 0 |  | Yes | 47.5 | 0 | 1 | 1 |  |  |  | 0 | 0 | 0 | 0 |  | 47.5 | 0 | 0 | 0 | Yes | 47.5 | 0 | 1 | 1
664370 | 6 | Marine | 1000 | 10 | 0 | 40740 | 40740 | 25,001 - 50,000 sqft | 25,001 - 50,000 sqft | Lodging | HEATING SYSTEMS | 3 | 0 | 0 | 0 | 0 | 0 | 0 | 3 | 0 | 0 | 0 | 0 | 0 | 0 | COOLING SYSTEMS | 3 | 0 | 0 | 0 | 0 | 0 | 0 | 3 | 0 | 6 | WATER HEATING SYSTEMS | 0 | 0 | 0 | 0 | 0 | 0 | 0 | 3 | 0 | 0 | 0 | 3 | 0 | COOKING EQUIPMENT | 0 | 0 | 0 | 0 | 0 | 0 | PV-EV | 0 | 0 | 0 | FRACTIONAL ATTRIBUTION | [19 empty] | LOADS | 109 | 454.2 | 1000 | 1000 | 545.8 | 54.58% | 0 | FUEL SUB SCENARIOS |  |  | 0 | 0 | 0 | 0 | Yes |  | 150 | 0 | 1 | 1 |  |  |  | 0 | 0 | 0 | 0 |  | 150 | 0 | 0 | 0 | Yes | 150 | 0 | 1 | 1
649934 | 16 | Cold | 800 | 11 | 9 | 36720 |  | Unknown | 25,001 - 50,000 sqft | Lodging | HEATING SYSTEMS | 0 | 0 | 0 | 0 | 0 | 0 | 0 | 0 | 0 | 0 | 0 | 0 | 0 | 0 | COOLING SYSTEMS | 0 | 0 | 0 | 1 | 0 | 0 | 0 | 0 | 0 | 1 | WATER HEATING SYSTEMS | 0 | 0 | 0 | 0 | 0 | 0 | 0 | 2 | 1 | 0 | 0 | 3 | 0 | COOKING EQUIPMENT | 0 | 0 | 0 | 0 | 0 | 0 | PV-EV | 0 | 0 | 0 | FRACTIONAL ATTRIBUTION | [19 empty] | LOADS | 4.03 | 16.8 | 800 |  | 783.2 | 97.90% | 1 | FUEL SUB SCENARIOS |  |  | 0 | 0 | 0 | 0 | Yes |  | 115.8 | 0 | 0 | 0 |  |  |  | 0 | 0 | 0 | 0 |  | 115.8 | 0 | 0 | 0 | Yes | 115.8 | 0 | 0 | 0
632030 | 13 | Hot_Dry | 1000 | 30 | 15 | 30000 | 30000 | 25,001 - 50,000 sqft | 25,001 - 50,000 sqft | Lodging | HEATING SYSTEMS | 0 | 0 | 0 | 0 | 0 | 0 | 2 | 2 | 0 | 0 | 0 | 1 | 1 | 0 | COOLING SYSTEMS | 3 | 0 | 0 | 0 | 0 | 0 | 0 | 0 | 0 | 3 | WATER HEATING SYSTEMS | 0 | 0 | 0 | 0 | 0 | 0 | 0 | 0 | 0 | 3 | 0 | 3 | 0 | COOKING EQUIPMENT | 0 | 0 | 0 | 1 | 0 | 0 | PV-EV | 1 | 1000000 | 6 | FRACTIONAL ATTRIBUTION | Solar Panel | Level 2 Charger | [8 empty] | 350000 | 23000 | HVAC_HP, HPWH, Electric Convection Oven, Electric Fryer | HVAC HP | HPWH | Electric Convection Oven | Electric Fryer |  |  | LOADS | 0.1 | 0.4 | 1000 | 1000 | 999.6 | 99.96% | 0 | FUEL SUB SCENARIOS | Yes |  | 0 | 0 | 0 | 0 |  | Yes | 47.5 | 0 | 0 | 0 | Yes |  |  | 75 | 0 | 0 | 0 | Yes | 47.5 | 0 | 0 | 0 | Yes | 122.5 | 0 | 0 | 0
584612 | 5 | Marine | 175 | 17 | 0 | 36720 |  | Unknown | 25,001 - 50,000 sqft | Lodging | HEATING SYSTEMS | 0 | 0 | 0 | 0 | 0 | 0 | 0 | 0 | 0 | 0 | 0 | 0 | 0 | 0 | COOLING SYSTEMS | 0 | 0 | 0 | 0 | 0 | 0 | 0 | 0 | 0 | 0 | WATER HEATING SYSTEMS | 0 | 2 | 0 | 0 | 0 | 0 | 2 | 0 | 0 | 0 | 0 | 0 | 0 | COOKING EQUIPMENT | 0 | 0 | 0 | 0 | 0 | 0 | PV-EV | 1 | 8000 | 0 | FRACTIONAL ATTRIBUTION | Level 2 Charger | [9 empty] | 40000 | [8 empty] | LOADS | 7.83 | 32.6 | 175 | 175 | 142.4 | 81.36% | 1 | FUEL SUB SCENARIOS |  |  | 0 | 0 | 0 | 0 |  |  | 0 | 0 | 0 | 0 |  |  |  | 0 | 0 | 0 | 0 |  | 0 | 0 | 0 | 0 |  | 0 | 0 | 0 | 0
675332 | 14 | Hot_Dry | 600 | 69 | 7 | 33548 | 33548 | 25,001 - 50,000 sqft | 25,001 - 50,000 sqft | Miscellaneous | HEATING SYSTEMS | 0 | 0 | 0 | 0 | 0 | 0 | 0 | 0 | 3 | 0 | 0 | 0 | 3 | 0 | COOLING SYSTEMS | 3 | 0 | 0 | 0 | 0 | 0 | 0 | 0 | 0 | 3 | WATER HEATING SYSTEMS | 0 | 0 | 0 | 0 | 0 | 0 | 0 | 1 | 0 | 0 | 0 | 1 | 0 | COOKING EQUIPMENT | 0 | 0 | 0 | 0 | 0 | 0 | PV-EV | 0 | 0 | 0 | FRACTIONAL ATTRIBUTION | [19 empty] | LOADS | 106 | 441.7 | 600 | 600 | 158.3 | 26.39% | 0 | FUEL SUB SCENARIOS | Yes |  | 0 | 0 | 0 | 0 | Yes |  | 50 | 0 | 0 | 0 |  |  |  | 0 | 0 | 0 | 0 | Yes | 50 | 0 | 0 | 0 | Yes | 50 | 0 | 0 | 0
567224 | 4 | Marine | 600 | 30 | 10 | 29000 | 29000 | 25,001 - 50,000 sqft | 25,001 - 50,000 sqft | Miscellaneous | HEATING SYSTEMS | 0 | 0 | 0 | 0 | 0 | 0 | 0 | 0 | 3 | 0 | 0 | 0 | 3 | 0 | COOLING SYSTEMS | 3 | 0 | 0 | 0 | 0 | 0 | 0 | 0 | 0 | 3 | WATER HEATING SYSTEMS | 0 | 0 | 0 | 0 | 0 | 0 | 0 | 1 | 0 | 0 | 0 | 1 | 0 | COOKING EQUIPMENT | 0 | 0 | 0 | 0 | 0 | 0 | PV-EV | 0 | 0 | 0 | FRACTIONAL ATTRIBUTION | [19 empty] | LOADS | 22.95 | 95.6 | 600 | 600 | 504.4 | 84.06% | 0 | FUEL SUB SCENARIOS | Yes |  | 0 | 0 | 0 | 0 | Yes |  | 50 | 0 | 0 | 0 |  |  |  | 0 | 0 | 0 | 0 | Yes | 50 | 0 | 0 | 0 | Yes | 50 | 0 | 0 | 0
619028 | 12 | Hot_Dry | 200 | 24 | 6 | 42000 | 42000 | 25,001 - 50,000 sqft | 25,001 - 50,000 sqft | Offices | HEATING SYSTEMS | 2 | 0 | 0 | 0 | 0 | 0 | 0 | 2 | 0 | 0 | 0 | 0 | 0 | 0 | COOLING SYSTEMS | 1 | 0 | 0 | 0 | 0 | 0 | 0 | 2 | 0 | 3 | WATER HEATING SYSTEMS | 0 | 0 | 0 | 0 | 2 | 0 | 2 | 0 | 0 | 0 | 0 | 0 | 0 | COOKING EQUIPMENT | 0 | 0 | 0 | 0 | 0 | 0 | PV-EV | 0 | 0 | 0 | FRACTIONAL ATTRIBUTION | [12 empty] | EV Charger, Solar Panel | Level 2 Charger | Solar Panel |  |  |  |  | LOADS | 13.46 | 56.1 | 200 | 200 | 143.9 | 71.96% | 0 | FUEL SUB SCENARIOS |  |  | 0 | 0 | 0 | 0 |  |  | 0 | 0 | 0 | 0 |  |  |  | 0 | 0 | 0 | 0 |  | 0 | 0 | 0 | 0 |  | 0 | 0 | 0 | 0
529286 | 3 | Marine | 200 | 25 | 5 | 45000 | 45000 | 25,001 - 50,000 sqft | 25,001 - 50,000 sqft | Offices | HEATING SYSTEMS | 0 | 0 | 0 | 0 | 0 | 0 | 0 | 0 | 0 | 2 | 0 | 0 | 2 | 0 | COOLING SYSTEMS | 0 | 0 | 0 | 0 | 0 | 0 | 0 | 0 | 0 | 0 | WATER HEATING SYSTEMS | 0 | 0 | 0 | 0 | 0 | 0 | 0 | 0 | 0 | 0 | 0 | 0 | 0 | COOKING EQUIPMENT | 0 | 0 | 0 | 0 | 0 | 0 | PV-EV | 0 | 0 | 0 | FRACTIONAL ATTRIBUTION | [19 empty] | LOADS | 1.78 | 7.4 | 200 | 200 | 192.6 | 96.29% | 0 | FUEL SUB SCENARIOS |  |  | 0 | 0 | 0 | 0 |  |  | 0 | 0 | 0 | 0 |  |  |  | 0 | 0 | 0 | 0 |  | 0 | 0 | 0 | 0 |  | 0 | 0 | 0 | 0
507668 | 1 | Marine | 250 | 9 | 0 | 36720 |  | Unknown | 25,001 - 50,000 sqft | Offices | HEATING SYSTEMS | 0 | 0 | 0 | 0 | 0 | 0 | 3 | 3 | 0 | 0 | 0 | 0 | 0 | 0 | COOLING SYSTEMS | 0 | 0 | 0 | 0 | 0 | 0 | 0 | 0 | 0 | 0 | WATER HEATING SYSTEMS | 0 | 0 | 0 | 1 | 0 | 0 | 1 | 0 | 0 | 0 | 0 | 0 | 0 | COOKING EQUIPMENT | 0 | 0 | 0 | 0 | 0 | 0 | PV-EV | 0 | 0 | 0 | FRACTIONAL ATTRIBUTION | [19 empty] | LOADS | 12.27 | 51.1 | 250 |  | 198.9 | 79.55% | 0 | FUEL SUB SCENARIOS |  |  | 0 | 0 | 0 | 0 |  |  | 0 | 0 | 0 | 0 |  |  |  | 0 | 0 | 0 | 0 |  | 0 | 0 | 0 | 0 |  | 0 | 0 | 0 | 0
42080 | 14 | Hot_Dry | 200 | 22 | 2 | 36720 |  | Unknown | 25,001 - 50,000 sqft | Offices | HEATING SYSTEMS | 2 | 0 | 0 | 0 | 0 | 0 | 0 | 2 | 0 | 0 | 0 | 0 | 0 | 0 | COOLING SYSTEMS | 2 | 0 | 0 | 0 | 0 | 0 | 0 | 2 | 0 | 4 | WATER HEATING SYSTEMS | 0 | 0 | 0 | 0 | 0 | 0 | 0 | 0 | 0 | 0 | 0 | 0 | 0 | COOKING EQUIPMENT | 0 | 0 | 0 | 0 | 0 | 0 | PV-EV | 0 | 0 | 0 | FRACTIONAL ATTRIBUTION | [19 empty] | LOADS | 12 | 50 | 200 | 200 | 150 | 75.00% | 0 | FUEL SUB SCENARIOS |  |  | 0 | 0 | 0 | 0 |  |  | 0 | 0 | 0 | 0 |  |  |  | 0 | 0 | 0 | 0 |  | 0 | 0 | 0 | 0 |  | 0 | 0 | 0 | 0
674666 | 8 | Hot_Dry | 200 | 33 | 12 | 26642 | 26642 | 25,001 - 50,000 sqft | 25,001 - 50,000 sqft | Retail | HEATING SYSTEMS | 0 | 0 | 0 | 2 | 0 | 0 | 0 | 2 | 0 | 0 | 0 | 0 | 0 | 0 | COOLING SYSTEMS | 2 | 0 | 0 | 0 | 0 | 0 | 0 | 0 | 0 | 2 | WATER HEATING SYSTEMS | 0 | 0 | 0 | 0 | 1 | 0 | 1 | 0 | 0 | 0 | 0 | 0 | 0 | COOKING EQUIPMENT | 0 | 0 | 0 | 1 | 0 | 0 | PV-EV | 0 | 0 | 0 | FRACTIONAL ATTRIBUTION | [19 empty] | LOADS | 2 | 8.3 | 200 | 200 | 191.7 | 95.83% | 0 | FUEL SUB SCENARIOS |  |  | 0 | 0 | 0 | 0 |  |  | 0 | 0 | 0 | 0 | Yes |  |  | 75 | 0 | 0 | 0 |  | 0 | 0 | 0 | 0 | Yes | 75 | 0 | 0 | 0
707048 | 7 - Coastal | Hot_Dry | 400 | 25 | 5 | 36720 |  | Unknown | 25,001 - 50,000 sqft | Supermarket/Grocery | HEATING SYSTEMS | 0 | 0 | 0 | 0 | 0 | 0 | 0 | 0 | 0 | 0 | 0 | 0 | 0 | 0 | COOLING SYSTEMS | 0 | 0 | 0 | 0 | 0 | 0 | 0 | 0 | 0 | 0 | WATER HEATING SYSTEMS | 0 | 0 | 0 | 0 | 0 | 0 | 0 | 0 | 0 | 0 | 0 | 0 | 0 | COOKING EQUIPMENT | 0 | 0 | 0 | 0 | 0 | 1 | PV-EV | 0 | 0 | 0 | FRACTIONAL ATTRIBUTION | [19 empty] | LOADS | 69.9 | 291.3 | 400 |  | 108.8 | 27.19% | 0 | FUEL SUB SCENARIOS |  |  | 0 | 0 | 0 | 0 |  |  | 0 | 0 | 0 | 0 |  |  |  | 0 | 0 | 0 | 0 |  | 0 | 0 | 0 | 0 |  | 0 | 0 | 0 | 0
707306 | 7 - Coastal | Hot_Dry | 1800 | 5 | 0 | 74470 | 74470 | 50,001 - 100,000 sqft | 50,001 - 100,000 sqft | Education | HEATING SYSTEMS | 0 | 0 | 0 | 0 | 0 | 0 | 0 | 0 | 3 | 0 | 0 | 0 | 3 | 0 | COOLING SYSTEMS | 3 | 0 | 0 | 0 | 0 | 0 | 0 | 0 | 0 | 3 | WATER HEATING SYSTEMS | 0 | 0 | 0 | 0 | 0 | 0 | 0 | 1 | 0 | 0 | 0 | 1 | 0 | COOKING EQUIPMENT | 0 | 0 | 2 | 0 | 0 | 0 | PV-EV | 1 | 215000 | 0 | FRACTIONAL ATTRIBUTION | Level 2 Charger | [9 empty] | 822000 |  | EV Charger | [6 empty] | LOADS | 241.2 | 1005 | 1800 | 1800 | 795 | 44.17% | 0 | FUEL SUB SCENARIOS | Yes |  | 0 | 0 | 0 | 0 | Yes |  | 50 | 0 | 1 | 1 |  | Yes |  | 125 | 0 | 1 | 1 | Yes | 50 | 0 | 1 | 1 | Yes | 175 | 0 | 1 | 1
578462 | 5 | Marine | 200 | 42 | 0 | 68274 | 68274 | 50,001 - 100,000 sqft | 50,001 - 100,000 sqft | Education | HEATING SYSTEMS | 0 | 0 | 0 | 0 | 0 | 0 | 0 | 0 | 0 | 0 | 3 | 0 | 3 | 0 | COOLING SYSTEMS | 0 | 0 | 0 | 0 | 0 | 0 | 0 | 0 | 0 | 0 | WATER HEATING SYSTEMS | 0 | 0 | 0 | 0 | 0 | 0 | 0 | 0 | 2 | 0 | 0 | 2 | 0 | COOKING EQUIPMENT | 0 | 0 | 0 | 0 | 0 | 0 | PV-EV | 1 | 8000 | 0 | FRACTIONAL ATTRIBUTION | Level 2 Charger | [9 empty] | 30000 |  | HVAC_HP | [6 empty] | LOADS | 23.04 | 96 | 200 | 200 | 104 | 52.00% | 0 | FUEL SUB SCENARIOS |  | Yes | 3334 | 1 | 1 | 0 | Yes |  | 31.7 | 0 | 1 | 1 |  |  |  | 0 | 0 | 0 | 0 | Yes | 3365.7 | 1 | 1 | 0 | Yes | 3365.7 | 1 | 1 | 0
565250 | 4 | Marine | 600 | 20 | 10 | 70210 |  | Unknown | 50,001 - 100,000 sqft | Education | HEATING SYSTEMS | 0 | 0 | 0 | 3 | 0 | 0 | 0 | 3 | 0 | 0 | 0 | 0 | 0 | 0 | COOLING SYSTEMS | 0 | 0 | 0 | 0 | 3 | 0 | 0 | 0 | 0 | 3 | WATER HEATING SYSTEMS | 0 | 0 | 0 | 0 | 0 | 0 | 0 | 3 | 0 | 0 | 0 | 3 | 0 | COOKING EQUIPMENT | 0 | 0 | 3 | 2 | 0 | 0 | PV-EV | 0 | 0 | 0 | FRACTIONAL ATTRIBUTION | [19 empty] | LOADS | 23.84 | 99.3 | 600 | 600 | 500.7 | 83.44% | 0 | FUEL SUB SCENARIOS |  |  | 0 | 0 | 0 | 0 | Yes |  | 150 | 0 | 0 | 0 | Yes | Yes | Yes | 337.5 | 0 | 0 | 0 |  | 150 | 0 | 0 | 0 | Yes | 487.5 | 0 | 1 | 1
501734 | 1 | Marine | 600 | 25 | 5 | 70210 |  | Unknown | 50,001 - 100,000 sqft | Education | HEATING SYSTEMS | 0 | 0 | 0 | 0 | 0 | 0 | 0 | 0 | 3 | 0 | 0 | 0 | 3 | 0 | COOLING SYSTEMS | 0 | 0 | 0 | 0 | 0 | 0 | 0 | 0 | 0 | 0 | WATER HEATING SYSTEMS | 0 | 0 | 0 | 0 | 0 | 0 | 0 | 2 | 0 | 0 | 0 | 2 | 0 | COOKING EQUIPMENT | 0 | 0 | 2 | 0 | 0 | 0 | PV-EV | 0 | 0 | 0 | FRACTIONAL ATTRIBUTION | [12 empty] | HVAC_HP, Solar Panel | Solar Panel | HVAC HP |  |  |  |  | LOADS | 74.66 | 311.1 | 600 | 600 | 288.9 | 48.15% | 0 | FUEL SUB SCENARIOS | Yes |  | 3428.6001 | 1 | 1 | 0 | Yes |  | 100 | 0 | 0 | 0 |  | Yes |  | 125 | 0 | 0 | 0 | Yes | 3528.6001 | 1 | 1 | 0 | Yes | 3653.6001 | 1 | 1 | 0
709358 | 7 - Coastal | Hot_Dry | 2000 | 12 | 1 | 57300 | 57300 | 50,001 - 100,000 sqft | 50,001 - 100,000 sqft | Industrial | HEATING SYSTEMS | 0 | 0 | 0 | 2 | 0 | 0 | 0 | 2 | 1 | 0 | 0 | 0 | 1 | 0 | COOLING SYSTEMS | 3 | 0 | 0 | 0 | 0 | 0 | 0 | 0 | 0 | 3 | WATER HEATING SYSTEMS | 0 | 0 | 0 | 0 | 0 | 0 | 0 | 2 | 0 | 0 | 0 | 2 | 0 | COOKING EQUIPMENT | 0 | 0 | 0 | 0 | 0 | 0 | PV-EV | 0 | 0 | 0 | FRACTIONAL ATTRIBUTION | [19 empty] | LOADS | 156 | 650 | 2000 | 2000 | 1350 | 67.50% | 0 | FUEL SUB SCENARIOS | Yes |  | 0 | 0 | 0 | 0 | Yes |  | 100 | 0 | 1 | 1 |  |  |  | 0 | 0 | 0 | 0 | Yes | 100 | 0 | 0 | 0 | Yes | 100 | 0 | 0 | 0
680366 | 9 | Hot_Dry | 1200 | 28 | 2 | 79000 | 79000 | 50,001 - 100,000 sqft | 50,001 - 100,000 sqft | Industrial | HEATING SYSTEMS | 0 | 0 | 0 | 0 | 0 | 0 | 0 | 0 | 3 | 0 | 0 | 0 | 3 | 0 | COOLING SYSTEMS | 3 | 0 | 0 | 0 | 0 | 0 | 0 | 0 | 0 | 3 | WATER HEATING SYSTEMS | 0 | 0 | 0 | 0 | 0 | 0 | 0 | 0 | 0 | 3 | 0 | 3 | 0 | COOKING EQUIPMENT | 0 | 0 | 0 | 0 | 0 | 0 | PV-EV | 0 | 0 | 3 | FRACTIONAL ATTRIBUTION | Solar Panel | [10 empty] | 13000 | Solar Panel | [6 empty] | LOADS | 239 | 995.8 | 1200 | 1200 | 204.2 | 17.01% | 0 | FUEL SUB SCENARIOS | Yes |  | 0 | 0 | 0 | 0 |  | Yes | 47.5 | 0 | 1 | 1 |  |  |  | 0 | 0 | 0 | 0 | Yes | 47.5 | 0 | 1 | 1 | Yes | 47.5 | 0 | 1 | 1
576656 | 4 | Marine | 2000 | 28 | 14 | 65000 | 65000 | 50,001 - 100,000 sqft | 50,001 - 100,000 sqft | Industrial | HEATING SYSTEMS | 0 | 0 | 0 | 1 | 0 | 0 | 0 | 1 | 2 | 0 | 0 | 0 | 2 | 0 | COOLING SYSTEMS | 3 | 0 | 0 | 0 | 0 | 0 | 0 | 0 | 0 | 3 | WATER HEATING SYSTEMS | 0 | 3 | 0 | 0 | 0 | 0 | 3 | 0 | 0 | 0 | 0 | 0 | 0 | COOKING EQUIPMENT | 0 | 0 | 0 | 0 | 0 | 0 | PV-EV | 0 | 0 | 3 | FRACTIONAL ATTRIBUTION | Solar Panel | [10 empty] | 0 | Solar Panel | [6 empty] | LOADS | 237.6 | 990 | 2000 | 2000 | 1010 | 50.50% | 1 | FUEL SUB SCENARIOS | Yes |  | 0 | 0 | 0 | 0 |  |  | 0 | 0 | 0 | 0 |  |  |  | 0 | 0 | 0 | 0 |  | 0 | 0 | 0 | 0 | Yes | 0 | 0 | 0 | 0
29143 | 7 - Coastal | Hot_Dry | 250 | 42 | 0 | 70210 |  | Unknown | 50,001 - 100,000 sqft | Industrial | HEATING SYSTEMS | 0 | 0 | 0 | 0 | 0 | 0 | 0 | 0 | 0 | 0 | 0 | 0 | 0 | 0 | COOLING SYSTEMS | 0 | 0 | 0 | 0 | 0 | 0 | 0 | 0 | 0 | 0 | WATER HEATING SYSTEMS | 0 | 0 | 0 | 0 | 0 | 0 | 0 | 0 | 0 | 0 | 0 | 0 | 0 | COOKING EQUIPMENT | 0 | 0 | 0 | 0 | 0 | 0 | PV-EV | 0 | 0 | 2 | FRACTIONAL ATTRIBUTION | [12 empty] | HVAC_HP, HPWH, Solar Panel | Solar Panel | HPWH | HVAC HP |  |  |  | LOADS | 10.2 | 42.5 | 250 | 250 | 207.5 | 83.00% | 0 | FUEL SUB SCENARIOS |  |  | 0 | 0 | 0 | 0 |  |  | 0 | 0 | 0 | 0 |  |  |  | 0 | 0 | 0 | 0 |  | 0 | 0 | 0 | 0 |  | 0 | 0 | 0 | 0
667514 | 9 | Hot_Dry | 1600 | 18 | 24 | 53517 | 53517 | 50,001 - 100,000 sqft | 50,001 - 100,000 sqft | Miscellaneous | HEATING SYSTEMS | 0 | 0 | 0 | 0 | 0 | 0 | 0 | 0 | 3 | 0 | 0 | 0 | 3 | 0 | COOLING SYSTEMS | 3 | 0 | 0 | 0 | 0 | 0 | 0 | 0 | 0 | 3 | WATER HEATING SYSTEMS | 0 | 0 | 0 | 0 | 0 | 0 | 0 | 2 | 0 | 0 | 0 | 2 | 0 | COOKING EQUIPMENT | 0 | 0 | 0 | 0 | 0 | 0 | PV-EV | 0 | 0 | 0 | FRACTIONAL ATTRIBUTION | [19 empty] | LOADS | 212 | 883.3 | 1600 | 1600 | 716.7 | 44.79% | 0 | FUEL SUB SCENARIOS | Yes |  | 0 | 0 | 0 | 0 | Yes |  | 100 | 0 | 0 | 0 |  |  |  | 0 | 0 | 0 | 0 | Yes | 100 | 0 | 0 | 0 | Yes | 100 | 0 | 0 | 0
639026 | 13 | Hot_Dry | 1000 | 26 | 0 | 95415 | 95415 | 50,001 - 100,000 sqft | 50,001 - 100,000 sqft | Miscellaneous | HEATING SYSTEMS | 0 | 0 | 0 | 0 | 0 | 0 | 0 | 0 | 1 | 0 | 0 | 0 | 1 | 0 | COOLING SYSTEMS | 1 | 0 | 0 | 0 | 0 | 0 | 0 | 0 | 0 | 1 | WATER HEATING SYSTEMS | 0 | 0 | 0 | 0 | 1 | 0 | 1 | 0 | 0 | 0 | 0 | 0 | 0 | COOKING EQUIPMENT | 0 | 0 | 0 | 0 | 0 | 0 | PV-EV | 0 | 0 | 0 | FRACTIONAL ATTRIBUTION | [19 empty] | LOADS | 3.91 | 16.3 | 1000 |  | 983.7 | 98.37% | 0 | FUEL SUB SCENARIOS | Yes |  | 0 | 0 | 0 | 0 |  |  | 0 | 0 | 0 | 0 |  |  |  | 0 | 0 | 0 | 0 |  | 0 | 0 | 0 | 0 | Yes | 0 | 0 | 0 | 0
665492 | 9 | Hot_Dry | 125 | 24 | 18 | 55000 | 55000 | 50,001 - 100,000 sqft | 50,001 - 100,000 sqft | Offices | HEATING SYSTEMS | 0 | 0 | 0 | 0 | 0 | 0 | 0 | 0 | 0 | 0 | 0 | 0 | 0 | 0 | COOLING SYSTEMS | 0 | 2 | 0 | 0 | 0 | 0 | 0 | 0 | 0 | 2 | WATER HEATING SYSTEMS | 0 | 0 | 0 | 0 | 0 | 0 | 0 | 0 | 0 | 0 | 0 | 0 | 0 | COOKING EQUIPMENT | 0 | 0 | 0 | 0 | 0 | 0 | PV-EV | 0 | 0 | 0 | FRACTIONAL ATTRIBUTION | [19 empty] | LOADS | 20 | 83.3 | 125 | 125 | 41.7 | 33.33% | 0 | FUEL SUB SCENARIOS |  |  | 0 | 0 | 0 | 0 |  |  | 0 | 0 | 0 | 0 |  |  |  | 0 | 0 | 0 | 0 |  | 0 | 0 | 0 | 0 |  | 0 | 0 | 0 | 0
551264 | 3 | Marine | 600 | 6 | 0 | 52000 | 52000 | 50,001 - 100,000 sqft | 50,001 - 100,000 sqft | Offices | HEATING SYSTEMS | 0 | 0 | 0 | 2 | 0 | 0 | 0 | 2 | 1 | 0 | 0 | 0 | 1 | 0 | COOLING SYSTEMS | 2 | 0 | 0 | 0 | 0 | 0 | 0 | 0 | 0 | 2 | WATER HEATING SYSTEMS | 0 | 0 | 0 | 0 | 0 | 0 | 0 | 0 | 0 | 0 | 0 | 0 | 0 | COOKING EQUIPMENT | 3 | 6 | 0 | 0 | 0 | 0 | PV-EV | 1 | 8000 | 0 | FRACTIONAL ATTRIBUTION | [12 empty] | HVAC_HP, HPWH | HVAC HP | HPWH |  |  |  |  | LOADS | 122.56 | 510.7 | 600 | 600 | 89.3 | 14.89% | 1 | FUEL SUB SCENARIOS | Yes |  | 0 | 0 | 0 | 0 |  |  | 0 | 0 | 0 | 0 |  |  |  | 0 | 0 | 0 | 0 |  | 0 | 0 | 0 | 0 | Yes | 0 | 0 | 0 | 0
658478 | 14 | Hot_Dry | 400 | 3 | 0 | 54000 | 54000 | 50,001 - 100,000 sqft | 50,001 - 100,000 sqft | Storage | HEATING SYSTEMS | 0 | 0 | 0 | 0 | 0 | 0 | 0 | 0 | 3 | 0 | 0 | 0 | 3 | 0 | COOLING SYSTEMS | 3 | 0 | 0 | 0 | 0 | 0 | 0 | 0 | 0 | 3 | WATER HEATING SYSTEMS | 0 | 0 | 0 | 0 | 0 | 0 | 0 | 0 | 3 | 0 | 0 | 3 | 0 | COOKING EQUIPMENT | 0 | 0 | 0 | 0 | 0 | 0 | PV-EV | 0 | 0 | 0 | FRACTIONAL ATTRIBUTION | [19 empty] | LOADS | 37 | 154.2 | 400 | 400 | 245.8 | 61.46% | 0 | FUEL SUB SCENARIOS | Yes |  | 0 | 0 | 0 | 0 | Yes |  | 47.5 | 0 | 1 | 1 |  |  |  | 0 | 0 | 0 | 0 | Yes | 47.5 | 0 | 1 | 1 | Yes | 47.5 | 0 | 1 | 1
664574 | 9 | Hot_Dry | 1000 | 7 | 1 | 198060 | 198060 | 100,001 - 200,000 sqft | 100,001 - 200,000 sqft | Education | HEATING SYSTEMS | 0 | 0 | 0 | 0 | 0 | 0 | 0 | 0 | 0 | 0 | 3 | 0 | 3 | 0 | COOLING SYSTEMS | 0 | 0 | 0 | 3 | 0 | 0 | 0 | 0 | 0 | 3 | WATER HEATING SYSTEMS | 0 | 0 | 0 | 0 | 0 | 0 | 0 | 3 | 0 | 0 | 0 | 3 | 0 | COOKING EQUIPMENT | 0 | 0 | 3 | 0 | 0 | 0 | PV-EV | 0 | 0 | 0 | FRACTIONAL ATTRIBUTION | [19 empty] | LOADS | 225 | 937.5 | 1000 |  | 62.5 | 6.25% | 1 | FUEL SUB SCENARIOS |  | Yes | 0 | 0 | 0 | 0 | Yes |  | 150 | 1 | 1 | 0 |  | Yes |  | 187.5 | 1 | 1 | 0 | Yes | 150 | 1 | 1 | 0 | Yes | 337.5 | 1 | 1 | 0
546194 | 3 | Marine | 3000 | 11 | 10 | 185000 | 185000 | 100,001 - 200,000 sqft | 100,001 - 200,000 sqft | Education | HEATING SYSTEMS | 0 | 0 | 0 | 0 | 0 | 0 | 0 | 0 | 0 | 3 | 0 | 0 | 3 | 0 | COOLING SYSTEMS | 0 | 0 | 2 | 0 | 0 | 0 | 0 | 0 | 0 | 2 | WATER HEATING SYSTEMS | 0 | 0 | 0 | 0 | 0 | 0 | 0 | 2 | 0 | 0 | 0 | 2 | 0 | COOKING EQUIPMENT | 0 | 0 | 0 | 0 | 0 | 0 | PV-EV | 1 | 205000 | 0 | FRACTIONAL ATTRIBUTION | Level 2 Charger | HVAC HP |  |  |  |  | 200000 |  |  |  | 800000 |  | HPWH, EV Charger | HPWH | Level 2 Charger |  |  |  |  | LOADS | 207.6 | 865 | 3000 | 3000 | 2135 | 71.17% | 0 | FUEL SUB SCENARIOS |  |  | 0 | 0 | 0 | 0 | Yes |  | 100 | 0 | 0 | 0 |  |  |  | 0 | 0 | 0 | 0 |  | 100 | 0 | 0 | 0 | Yes | 100 | 0 | 0 | 0
512624 | 2 | Marine | 600 | 42 | 4 | 165000 | 165000 | 100,001 - 200,000 sqft | 100,001 - 200,000 sqft | Education | HEATING SYSTEMS | 0 | 0 | 0 | 0 | 0 | 0 | 0 | 0 | 3 | 0 | 0 | 0 | 3 | 0 | COOLING SYSTEMS | 3 | 0 | 0 | 0 | 0 | 0 | 0 | 0 | 0 | 3 | WATER HEATING SYSTEMS | 0 | 0 | 0 | 3 | 0 | 0 | 3 | 0 | 0 | 0 | 0 | 0 | 0 | COOKING EQUIPMENT | 0 | 0 | 0 | 0 | 0 | 0 | PV-EV | 0 | 0 | 0 | FRACTIONAL ATTRIBUTION | [12 empty] | HVAC_HP, HPWH, Electric Convection Oven, EV Charger | HPWH | HVAC HP | Electric Convection Oven | Level 2 Charger |  |  | LOADS | 0.69 | 2.9 | 600 | 600 | 597.1 | 99.52% | 0 | FUEL SUB SCENARIOS | Yes |  | 0 | 0 | 0 | 0 |  |  | 0 | 0 | 0 | 0 |  |  |  | 0 | 0 | 0 | 0 |  | 0 | 0 | 0 | 0 | Yes | 0 | 0 | 0 | 0
47468 | 3 | Marine | 600 | 15 | 2 | 163300 |  | Unknown | 100,001 - 200,000 sqft | Education | HEATING SYSTEMS | 0 | 0 | 0 | 1 | 0 | 0 | 0 | 1 | 0 | 0 | 0 | 0 | 0 | 0 | COOLING SYSTEMS | 0 | 0 | 0 | 0 | 0 | 0 | 0 | 0 | 0 | 0 | WATER HEATING SYSTEMS | 0 | 0 | 0 | 0 | 0 | 0 | 0 | 0 | 0 | 0 | 0 | 0 | 0 | COOKING EQUIPMENT | 0 | 0 | 0 | 0 | 0 | 0 | PV-EV | 1 | 8000 | 0 | FRACTIONAL ATTRIBUTION | Level 2 Charger | [9 empty] | 0 | [8 empty] | LOADS | 14.1448 | 58.9 | 600 | 600 | 541.1 | 90.18% | 0 | FUEL SUB SCENARIOS |  |  | 0 | 0 | 0 | 0 |  |  | 0 | 0 | 0 | 0 |  |  |  | 0 | 0 | 0 | 0 |  | 0 | 0 | 0 | 0 |  | 0 | 0 | 0 | 0
556844 | 3 | Marine | 2000 | 10 | 5 | 140000 | 140000 | 100,001 - 200,000 sqft | 100,001 - 200,000 sqft | Offices | HEATING SYSTEMS | 0 | 0 | 0 | 0 | 1 | 0 | 0 | 1 | 0 | 1 | 0 | 0 | 1 | 1 | COOLING SYSTEMS | 0 | 0 | 0 | 0 | 0 | 0 | 0 | 0 | 3 | 3 | WATER HEATING SYSTEMS | 0 | 0 | 0 | 0 | 3 | 0 | 3 | 0 | 0 | 0 | 0 | 0 | 0 | COOKING EQUIPMENT | 0 | 0 | 0 | 0 | 0 | 0 | PV-EV | 1 | 220000 | 0 | FRACTIONAL ATTRIBUTION | [12 empty] | EV Charger | [6 empty] | LOADS | 154.24 | 642.7 | 2000 | 2000 | 1357.3 | 67.87% | 0 | FUEL SUB SCENARIOS |  |  | 0 | 0 | 0 | 0 |  |  | 0 | 0 | 0 | 0 |  |  |  | 0 | 0 | 0 | 0 |  | 0 | 0 | 0 | 0 |  | 0 | 0 | 0 | 0
545294 | 3 | Marine | 4000 | 20 | 30 | 130023 | 130023 | 100,001 - 200,000 sqft | 100,001 - 200,000 sqft | Offices | HEATING SYSTEMS | 0 | 0 | 0 | 3 | 0 | 0 | 0 | 3 | 0 | 0 | 0 | 0 | 0 | 0 | COOLING SYSTEMS | 3 | 0 | 0 | 0 | 0 | 0 | 0 | 0 | 0 | 3 | WATER HEATING SYSTEMS | 0 | 0 | 2 | 0 | 0 | 0 | 2 | 0 | 0 | 0 | 0 | 0 | 0 | COOKING EQUIPMENT | 0 | 0 | 0 | 1 | 0 | 0 | PV-EV | 0 | 0 | 3 | FRACTIONAL ATTRIBUTION | Solar Panel | [10 empty] | 63000 | [7 empty] | LOADS | 477.82 | 1990.9 | 4000 | 4000 | 2009.1 | 50.23% | 0 | FUEL SUB SCENARIOS |  |  | 0 | 0 | 0 | 0 |  |  | 0 | 0 | 0 | 0 | Yes |  |  | 75 | 0 | 0 | 0 |  | 0 | 0 | 0 | 0 | Yes | 75 | 0 | 0 | 0
726320 | 14 - Mountains | Hot_Dry | 300 | 25 | 4 | 370000 | 370000 | 200,001 - 500,000 sqft | 200,001 - 500,000 sqft | Agricultural | HEATING SYSTEMS | 0 | 0 | 0 | 0 | 0 | 0 | 0 | 0 | 0 | 0 | 0 | 0 | 0 | 0 | COOLING SYSTEMS | 0 | 0 | 0 | 0 | 0 | 0 | 3 | 0 | 0 | 3 | WATER HEATING SYSTEMS | 0 | 0 | 0 | 0 | 1 | 0 | 1 | 0 | 0 | 0 | 0 | 0 | 0 | COOKING EQUIPMENT | 0 | 0 | 0 | 0 | 0 | 0 | PV-EV | 0 | 0 | 0 | FRACTIONAL ATTRIBUTION | [12 empty] | HVAC_HP, HPWH, EV Charger, Solar Panel | Solar Panel | HVAC HP | Level 2 Charger | HPWH |  |  | LOADS | 10.4 | 43.3 | 300 |  | 256.7 | 85.56% | 0 | FUEL SUB SCENARIOS |  |  | 0 | 0 | 0 | 0 |  |  | 0 | 0 | 0 | 0 |  |  |  | 0 | 0 | 0 | 0 |  | 0 | 0 | 0 | 0 |  | 0 | 0 | 0 | 0
606194 | 12 | Hot_Dry | 200 | 32 | 0 | 500000 | 500000 | 200,001 - 500,000 sqft | 200,001 - 500,000 sqft | Education | HEATING SYSTEMS | 0 | 0 | 0 | 1 | 0 | 0 | 0 | 1 | 0 | 0 | 0 | 0 | 0 | 0 | COOLING SYSTEMS | 2 | 0 | 0 | 0 | 0 | 0 | 0 | 0 | 0 | 2 | WATER HEATING SYSTEMS | 0 | 0 | 0 | 0 | 2 | 0 | 2 | 0 | 0 | 0 | 0 | 0 | 0 | COOKING EQUIPMENT | 0 | 0 | 0 | 0 | 0 | 0 | PV-EV | 1 | 100000000 | 0 | FRACTIONAL ATTRIBUTION | Level 2 Charger | [9 empty] | 2000000 |  | HVAC_HP, EV Charger | HVAC HP | Level 2 Charger |  |  |  |  | LOADS | 7.16 | 29.8 | 200 | 200 | 170.2 | 85.08% | 1 | FUEL SUB SCENARIOS |  |  | 0 | 0 | 0 | 0 |  |  | 0 | 0 | 0 | 0 |  |  |  | 0 | 0 | 0 | 0 |  | 0 | 0 | 0 | 0 |  | 0 | 0 | 0 | 0
49958 | 13 | Hot_Dry | 800 | 8 | 0 | 325710 |  | Unknown | 200,001 - 500,000 sqft | Lodging | HEATING SYSTEMS | 0 | 0 | 0 | 1 | 0 | 0 | 0 | 1 | 0 | 0 | 0 | 0 | 0 | 0 | COOLING SYSTEMS | 1 | 0 | 0 | 0 | 0 | 0 | 0 | 0 | 0 | 1 | WATER HEATING SYSTEMS | 0 | 0 | 0 | 0 | 0 | 0 | 0 | 0 | 1 | 0 | 0 | 1 | 0 | COOKING EQUIPMENT | 0 | 0 | 0 | 0 | 0 | 0 | PV-EV | 0 | 0 | 0 | FRACTIONAL ATTRIBUTION | [19 empty] | LOADS | 9 | 37.5 | 800 |  | 762.5 | 95.31% | 0 | FUEL SUB SCENARIOS |  |  | 0 | 0 | 0 | 0 | Yes |  | 15.8 | 0 | 1 | 1 |  |  |  | 0 | 0 | 0 | 0 |  | 15.8 | 0 | 0 | 0 | Yes | 15.8 | 0 | 1 | 1
21122 | 10 | Hot_Dry | 125 | 6 | 0 | 325710 |  | Unknown | 200,001 - 500,000 sqft | Offices | HEATING SYSTEMS | 0 | 0 | 0 | 3 | 0 | 0 | 0 | 3 | 0 | 0 | 0 | 0 | 0 | 0 | COOLING SYSTEMS | 3 | 0 | 0 | 0 | 0 | 0 | 0 | 0 | 0 | 3 | WATER HEATING SYSTEMS | 0 | 0 | 0 | 0 | 0 | 0 | 0 | 0 | 2 | 0 | 0 | 2 | 0 | COOKING EQUIPMENT | 0 | 0 | 0 | 0 | 0 | 0 | PV-EV | 0 | 0 | 0 | FRACTIONAL ATTRIBUTION | [19 empty] | LOADS | 21 | 87.5 | 125 | 125 | 37.5 | 30.00% | 0 | FUEL SUB SCENARIOS |  |  | 0 | 0 | 0 | 0 | Yes |  | 31.7 | 0 | 1 | 1 |  |  |  | 0 | 0 | 0 | 0 |  | 31.7 | 0 | 0 | 0 | Yes | 31.7 | 0 | 1 | 1
11460 | 10 | Hot_Dry | 250 | 10 | 10 | 325710 |  | Unknown | 200,001 - 500,000 sqft | Offices | HEATING SYSTEMS | 0 | 0 | 0 | 0 | 0 | 0 | 0 | 0 | 0 | 0 | 0 | 0 | 0 | 0 | COOLING SYSTEMS | 1 | 0 | 0 | 0 | 0 | 0 | 0 | 0 | 0 | 1 | WATER HEATING SYSTEMS | 0 | 0 | 0 | 0 | 0 | 0 | 0 | 0 | 0 | 0 | 0 | 0 | 0 | COOKING EQUIPMENT | 0 | 0 | 0 | 0 | 0 | 0 | PV-EV | 0 | 0 | 0 | FRACTIONAL ATTRIBUTION | [19 empty] | LOADS | 3 | 12.5 | 250 | 250 | 237.5 | 95.00% | 0 | FUEL SUB SCENARIOS |  |  | 0 | 0 | 0 | 0 |  |  | 0 | 0 | 0 | 0 |  |  |  | 0 | 0 | 0 | 0 |  | 0 | 0 | 0 | 0 |  | 0 | 0 | 0 | 0
589250 | 5 | Marine | 800 | 10 | 10 | 566280 | 566280 | Over 500,000 sqft | Over 500,000 sqft | Lodging | HEATING SYSTEMS | 0 | 0 | 0 | 0 | 0 | 0 | 0 | 0 | 0 | 0 | 0 | 0 | 0 | 0 | COOLING SYSTEMS | 0 | 0 | 0 | 0 | 0 | 0 | 0 | 0 | 0 | 0 | WATER HEATING SYSTEMS | 0 | 0 | 0 | 0 | 0 | 0 | 0 | 0 | 0 | 3 | 0 | 3 | 0 | COOKING EQUIPMENT | 0 | 0 | 1 | 0 | 0 | 0 | PV-EV | 0 | 0 | 1 | FRACTIONAL ATTRIBUTION | Solar Panel | [10 empty] | 650 | HVAC_HP, Electric Convection Oven, Solar Panel | Solar Panel | HVAC HP | Electric Convection Oven |  |  |  | LOADS | 25.44 | 106 | 800 | 800 | 694 | 86.75% | 0 | FUEL SUB SCENARIOS |  |  | 0 | 0 | 0 | 0 |  | Yes | 47.5 | 0 | 0 | 0 |  | Yes |  | 62.5 | 0 | 0 | 0 |  | 47.5 | 0 | 0 | 0 | Yes | 110 | 0 | 0 | 0
36880 | 6 | Marine | 800 | 18 | 0 | 2820420 |  | Unknown | Over 500,000 sqft | Lodging | HEATING SYSTEMS | 0 | 0 | 0 | 0 | 0 | 2 | 0 | 2 | 0 | 0 | 0 | 0 | 0 | 0 | COOLING SYSTEMS | 0 | 0 | 0 | 0 | 0 | 0 | 0 | 0 | 0 | 0 | WATER HEATING SYSTEMS | 0 | 0 | 0 | 0 | 0 | 0 | 0 | 0 | 0 | 0 | 0 | 0 | 0 | COOKING EQUIPMENT | 18 | 0 | 0 | 0 | 0 | 0 | PV-EV | 0 | 0 | 0 | FRACTIONAL ATTRIBUTION | [19 empty] | LOADS | 2 | 8.3 | 800 |  | 791.7 | 98.96% | 0 | FUEL SUB SCENARIOS |  |  | 0 | 0 | 0 | 0 |  |  | 0 | 0 | 0 | 0 |  |  |  | 0 | 0 | 0 | 0 |  | 0 | 0 | 0 | 0 |  | 0 | 0 | 0 | 0
32339 | 6 | Marine | 800 | 7 | 1 | 2820420 |  | Unknown | Over 500,000 sqft | Lodging | HEATING SYSTEMS | 0 | 0 | 1 | 0 | 0 | 0 | 0 | 1 | 0 | 0 | 0 | 0 | 0 | 0 | COOLING SYSTEMS | 0 | 0 | 0 | 0 | 0 | 0 | 0 | 0 | 0 | 0 | WATER HEATING SYSTEMS | 0 | 0 | 0 | 0 | 0 | 0 | 0 | 0 | 0 | 0 | 0 | 0 | 0 | COOKING EQUIPMENT | 0 | 0 | 0 | 0 | 0 | 0 | PV-EV | 0 | 0 | 0 | FRACTIONAL ATTRIBUTION | [19 empty] | LOADS | 2 | 8.3 | 800 |  | 791.7 | 98.96% | 0 | FUEL SUB SCENARIOS |  |  | 0 | 0 | 0 | 0 |  |  | 0 | 0 | 0 | 0 |  |  |  | 0 | 0 | 0 | 0 |  | 0 | 0 | 0 | 0 |  | 0 | 0 | 0 | 0
37325 | 4 | Marine | 225 | 22 | 2 | 2820420 |  | Unknown | Over 500,000 sqft | Miscellaneous | HEATING SYSTEMS | 0 | 0 | 0 | 0 | 0 | 0 | 0 | 0 | 0 | 0 | 0 | 1 | 1 | 0 | COOLING SYSTEMS | 0 | 0 | 0 | 0 | 0 | 0 | 0 | 0 | 0 | 0 | WATER HEATING SYSTEMS | 0 | 0 | 0 | 0 | 0 | 0 | 0 | 0 | 0 | 0 | 0 | 0 | 0 | COOKING EQUIPMENT | 0 | 0 | 0 | 0 | 0 | 0 | PV-EV | 0 | 0 | 0 | FRACTIONAL ATTRIBUTION | [19 empty] | LOADS | 7.94 | 33.1 | 225 | 225 | 191.9 | 85.30% | 0 | FUEL SUB SCENARIOS |  |  | 0 | 0 | 0 | 0 |  |  | 0 | 0 | 0 | 0 |  |  |  | 0 | 0 | 0 | 0 |  | 0 | 0 | 0 | 0 |  | 0 | 0 | 0 | 0

## ElectricianRawOutputs
ResponseId | S1 | S2_1 | S2_2 | S2_3 | S2_4 | S2_5 | S2_6 | S2_6_TEXT | S3 | S4 | S5_1 | S5_2 | S5_3 | S5_4 | S5_5 | S5_6 | S5_7 | S5_8 | S5_9 | S6 | RES_AND_COMM | Q1_1 | Q1_2 | Q1_3 | Q1A | Q2_1 | Q2_2 | Q2_3 | Q2A | Q3_1 | Q3_2 | Q3_3 | Q3A | Q4_1 | Q4_2 | Q4_3 | Q4A | Q5_1 | Q5_2 | Q5_3 | Q5A | Q6_1 | Q6_2 | Q6_3 | Q6A | Q7_1 | Q7_2 | Q7_3 | Q7A | Q8_1 | Q8_2 | Q8_3 | Q8A | Q9_1 | Q9_2 | Q9_3 | Q9A | Q10_1 | Q10_2 | Q10_3 | Q10A | Q11_1 | Q11_2 | Q11_3 | Q11A | Q12_1 | Q12_2 | Q12_3 | Q12A | Q13_1 | Q13_2 | Q13_3 | Q13A | Q14_1 | Q14_2 | Q14_3 | Q14A | Q15_1 | Q15_2 | Q15_3 | Q15_N | Q15A | Q15B | Q15C | Q15D_1 | Q15D_2 | Q15D_3 | Q15D_4 | Q15D_5 | Q15D_6 | Q15D_7 | Q15E | Q15F_1 | Q15F_2 | Q15F_3 | Q15F_4 | Q15F_5 | Q15F_6 | Q15F_7 | Q15G_1 | Q15G_2 | Q15G_3 | Q15G_4 | Q15G_5 | Q15G_6 | Q15G_7 | Q15H_1 | Q15H_2 | Q15H_3 | Q15H_4 | Q15H_5 | Q15H_6 | Q15H_7 | Q15I | Q16 | Q17 | Q17_1_TEXT | Q17_2_TEXT | Q18 | Q19 | Q19_1_TEXT | Q19_2_TEXT | Q20 | Q21_1 | Q21_2 | Q21_3 | Q21_4 | Q21_5 | Q21_6 | Q21_7 | Q21_8 | Q21_9 | Q22_1 | Q22_2 | Q22_3 | Q22_4 | Q22_5 | Q22_6 | Q22_7 | Q22_8 | Q22_9 | Q23_1 | Q23_2 | Q23_3 | Q23_4 | Q23_5 | Q23_6 | Q23_7 | Q23_8 | Q23_9 | Q24_1 | Q24_2 | Q24_3 | Q24_4 | Q24_5 | Q24_6 | Q24_7 | Q24_8 | Q24_9 | Q25_1 | Q25_2 | Q25_3 | Q25_4 | Q25_5 | Q25_6 | Q25_7 | Q25_8 | Q25_9 | Q26_1 | Q26_2 | Q26_3 | Q26_4 | Q26_5 | Q26_6 | Q26_7 | Q26_8 | Q26_9 | Q26A_1 | Q26A_2 | Q26A_3 | Q26A_4 | Q26A_5 | Q26A_6 | Q26A_7 | Q26A_8 | Q26A_9 | 26B_1 | 26B_2 | 26B_3 | 26B_4 | 26B_5 | 26B_6 | 26B_7 | Q26C | 26D_1 | 26D_2 | 26D_3 | 26D_4 | 26D_5 | 26D_6 | 26D_7 | Q26E_1 | Q26E_2 | Q26E_3 | Q26E_4 | Q26E_5 | Q26E_6 | Q26E_7 | Q26F_1 | Q26F_2 | Q26F_3 | Q26F_4 | Q26F_5 | Q26F_6 | Q26F_7 | Q26G | Q27_1 | Q27_2 | Q27_3 | Q27A | Q28_1 | Q28_2 | Q28_3 | Q28A | Q29 | Q29_1_TEXT | Q30_1 | Q30_2 | Q30_3 | Q30A | Q31_1 | Q31_2 | Q31_3 | Q31A | Q32_1 | Q32_2 | Q32_3 | Q32A | Q32B | Q32B_1_TEXT | Q33_1 | Q33_2 | Q33_3 | Q33A | Q34_1 | Q34_2 | Q34_3 | Q34A | Q35_1 | Q35_2 | Q35_3 | Q35A | Q36 | Q36_1_TEXT | Q37_1 | Q37_2 | Q37_3 | Q37A | Q38_1 | Q38_2 | Q38_3 | Q38A | Q39_1 | Q39_2 | Q39_3 | Q39A | Q40 | Q40_1_TEXT | Q41_1 | Q41_2 | Q41_3 | Q41A | Q42_1 | Q42_2 | Q42_3 | Q42A | Q43_1 | Q43_2 | Q43_3 | Q43A | Q44 | Q44_1_TEXT | Q45_1 | Q45_2 | Q45_3 | Q45A | Q46_1 | Q46_2 | Q46_3 | Q46A | Q47_1 | Q47_2 | Q47_3 | Q47A | Q48 | Q48_1_TEXT | Q49_1 | Q49_2 | Q49_3 | Q49A | Q49B | Q49C | Q50_1 | Q50_2 | Q50_3 | Q50_4 | Q50_5 | Q50_6 | Q50_7 | Q50_7_TEXT | Q51 | Q52 | Q53 | RES_Text | COMM_Text | Q1 total | Q2 total | Q3 total | Q4 total | Q5 total | Q6 total | Q7 total | Q8 total | Q9 total | Q10 total | Q11 total | Q12 total | Q13 total | Q14 total | Q15 total | Q27 total | Q28 total | Q29 total | Q30 total | Q31 total | Q32 total | Q32b total | Q33 total | Q34 total | Q35 total | Q36 total | Q37 total | Q38 total | Q39 total | Q40 total | Q41 total | Q42 total | Q43 total | Q44 total | Q45 total | Q46 total | Q47 total | Q48 total | Q49 total
Response ID | Does your company do work in existing buildings, new construction, or both? | What market(s) does your company serve? Please select all that apply. - Selected Choice - Single-family homes | What market(s) does your company serve? Please select all that apply. - Selected Choice - Small multifamily (2-4 units) | What market(s) does your company serve? Please select all that apply. - Selected Choice - Large multifamily (5 or more units) | What market(s) does your company serve? Please select all that apply. - Selected Choice - Small commercial properties | What market(s) does your company serve? Please select all that apply. - Selected Choice - Large commercial properties | What market(s) does your company serve? Please select all that apply. - Selected Choice - Other, please specify: | What market(s) does your company serve? Please select all that apply. - Other, please specify: - Text | Do you have experience installing new electric panels, upgrading existing electric panels, or implementing panel optimization strategies (installing smart circuit breakers, load-sharing devices, sub-panels, etc.)? | Do you have experience working on projects that involved a heat pump water heater or an HVAC heat pump (ducted or ductless)? | Which types of commercial properties do you have the most experience working in? Please select up to three. - Small Office | Which types of commercial properties do you have the most experience working in? Please select up to three. - Large Office | Which types of commercial properties do you have the most experience working in? Please select up to three. - Retail | Which types of commercial properties do you have the most experience working in? Please select up to three. - Restaurant | Which types of commercial properties do you have the most experience working in? Please select up to three. - Supermarket | Which types of commercial properties do you have the most experience working in? Please select up to three. - Education | Which types of commercial properties do you have the most experience working in? Please select up to three. - Religious | Which types of commercial properties do you have the most experience working in? Please select up to three. - Lodging | Which types of commercial properties do you have the most experience working in? Please select up to three. - Healthcare | Do you have experience working on projects that involved an electric fryer or convection oven? | You are eligible! We will present different scenarios where a property owner has purchased a heat pump or electrification technology, a contractor has installed it, and you need to connect it to the electrical panel. We will provide details on the size of the building and the current state of the electrical panel and wiring for each scenario. We will then ask you to estimate what you would charge the customer to complete the project. We will present different scenarios and then ask you a few questions. Once you familiarize yourself with the question layout of the first scenario, the other scenarios should go quicker. We understand there are other factors that influence your pricing, such as the heat pump manufacturer. We have tried to simplify these questions so they are easy for you to answer. Please do your best to estimate the project costs given the information provided using your expertise. Since you work in both residential and commercial buildings, we want to offer you a choice of which questions you answer. Please select which questions you would like to answer: | In this first scenario, the homeowner is replacing their gas-fired forced-air furnace and pre-existing central air conditioning system with a ducted central HVAC air-source heat pump. A licensed professional has already installed the heat pump and it just needs to be connected to the electrical panel. Please review the home conditions in the table and estimate the costs of labor and materials needed. Please think of a typical home in your area that would meet these conditions. If you charge an additional fee because of something in your service area, include that cost in the miscellaneous cost estimate and make a note in the optional comments box (perhaps this is a fee charged for a complicated permitting process). Use the optional notes comment box for any additional considerations or fees. - Labor cost for you to assess, plan, and perform the work on site: | In this first scenario, the homeowner is replacing their gas-fired forced-air furnace and pre-existing central air conditioning system with a ducted central HVAC air-source heat pump. A licensed professional has already installed the heat pump and it just needs to be connected to the electrical panel. Please review the home conditions in the table and estimate the costs of labor and materials needed. Please think of a typical home in your area that would meet these conditions. If you charge an additional fee because of something in your service area, include that cost in the miscellaneous cost estimate and make a note in the optional comments box (perhaps this is a fee charged for a complicated permitting process). Use the optional notes comment box for any additional considerations or fees. - Electrical materials costs, such as electrical panels, wiring, circuit breakers, outlets, conduit, etc.: | In this first scenario, the homeowner is replacing their gas-fired forced-air furnace and pre-existing central air conditioning system with a ducted central HVAC air-source heat pump. A licensed professional has already installed the heat pump and it just needs to be connected to the electrical panel. Please review the home conditions in the table and estimate the costs of labor and materials needed. Please think of a typical home in your area that would meet these conditions. If you charge an additional fee because of something in your service area, include that cost in the miscellaneous cost estimate and make a note in the optional comments box (perhaps this is a fee charged for a complicated permitting process). Use the optional notes comment box for any additional considerations or fees. - Other miscellaneous costs: | Optional notes or comments: | This is the same scenario, but we have changed the home conditions. Please review the conditions in the table and estimate the costs needed. Please think of a typical home in your area that would meet these conditions. - Labor cost for you to assess, plan, and perform the work on site: | This is the same scenario, but we have changed the home conditions. Please review the conditions in the table and estimate the costs needed. Please think of a typical home in your area that would meet these conditions. - Electrical materials costs, such as electrical panels, wiring, circuit breakers, outlets, conduit, etc.: | This is the same scenario, but we have changed the home conditions. Please review the conditions in the table and estimate the costs needed. Please think of a typical home in your area that would meet these conditions. - Other miscellaneous costs: | Optional notes or comments: | In this second scenario, the homeowner is again replacing their gas-fired forced-air furnace with a ducted central HVAC air-source heat pump. A licensed professional has already installed the heat pump and it just needs to be connected to the electrical panel. In this scenario, there is no pre-existing central air conditioning system. - Labor cost for you to assess, plan, and perform the work on site: | In this second scenario, the homeowner is again replacing their gas-fired forced-air furnace with a ducted central HVAC air-source heat pump. A licensed professional has already installed the heat pump and it just needs to be connected to the electrical panel. In this scenario, there is no pre-existing central air conditioning system. - Electrical materials costs, such as electrical panels, wiring, circuit breakers, outlets, conduit, etc.: | In this second scenario, the homeowner is again replacing their gas-fired forced-air furnace with a ducted central HVAC air-source heat pump. A licensed professional has already installed the heat pump and it just needs to be connected to the electrical panel. In this scenario, there is no pre-existing central air conditioning system. - Other miscellaneous costs: | Optional notes or comments | In this third scenario, the homeowner is replacing their natural gas-fired, wall furnace with a ductless mini-split air-source heat pump. There is no air conditioner. Please review the home conditions in the table and estimate the costs of labor and materials needed. Please think of a typical home in your area that would meet these conditions. - Labor cost for you to assess, plan, and perform the work on site: | In this third scenario, the homeowner is replacing their natural gas-fired, wall furnace with a ductless mini-split air-source heat pump. There is no air conditioner. Please review the home conditions in the table and estimate the costs of labor and materials needed. Please think of a typical home in your area that would meet these conditions. - Electrical materials costs, such as electrical panels, wiring, circuit breakers, outlets, conduit, etc.: | In this third scenario, the homeowner is replacing their natural gas-fired, wall furnace with a ductless mini-split air-source heat pump. There is no air conditioner. Please review the home conditions in the table and estimate the costs of labor and materials needed. Please think of a typical home in your area that would meet these conditions. - Other miscellaneous costs: | Optional notes or comments | This is the same scenario, but we have changed the home conditions. Please review the conditions in the table and estimate the costs needed. Please think of a typical home in your area that would meet these conditions. - Labor cost for you to assess, plan, and perform the work on site: | This is the same scenario, but we have changed the home conditions. Please review the conditions in the table and estimate the costs needed. Please think of a typical home in your area that would meet these conditions. - Electrical materials costs, such as electrical panels, wiring, circuit breakers, outlets, conduit, etc.: | This is the same scenario, but we have changed the home conditions. Please review the conditions in the table and estimate the costs needed. Please think of a typical home in your area that would meet these conditions. - Other miscellaneous costs: | Optional notes or comments | This is the same scenario, but we have changed the home conditions. Please review the conditions in the table and estimate the costs needed. Please think of a typical home in your area that would meet these conditions. - Labor cost for you to assess, plan, and perform the work on site: | This is the same scenario, but we have changed the home conditions. Please review the conditions in the table and estimate the costs needed. Please think of a typical home in your area that would meet these conditions. - Electrical materials costs, such as electrical panels, wiring, circuit breakers, outlets, conduit, etc.: | This is the same scenario, but we have changed the home conditions. Please review the conditions in the table and estimate the costs needed. Please think of a typical home in your area that would meet these conditions. - Other miscellaneous costs: | Optional notes or comments | In this fourth scenario, the homeowner is upgrading their 50-gallon gas storage water heater to a 240V unitary heat pump water heater (HPWH). Please review the home conditions in the table and estimate the costs of labor and materials needed. Use the optional notes comment box for any additional considerations or fees. - Labor cost for you to assess, plan, and perform the work on site: | In this fourth scenario, the homeowner is upgrading their 50-gallon gas storage water heater to a 240V unitary heat pump water heater (HPWH). Please review the home conditions in the table and estimate the costs of labor and materials needed. Use the optional notes comment box for any additional considerations or fees. - Electrical materials costs, such as electrical panels, wiring, circuit breakers, outlets, conduit, etc.: | In this fourth scenario, the homeowner is upgrading their 50-gallon gas storage water heater to a 240V unitary heat pump water heater (HPWH). Please review the home conditions in the table and estimate the costs of labor and materials needed. Use the optional notes comment box for any additional considerations or fees. - Other miscellaneous costs: | Optional notes or comments | This is the same scenario, but we have changed the home conditions. Please review the conditions in the table and estimate the costs of labor and materials needed. Please think of a typical home in your area that would meet these conditions. Use the optional notes comment box for any additional considerations or fees. - Labor cost for you to assess, plan, and perform the work on site: | This is the same scenario, but we have changed the home conditions. Please review the conditions in the table and estimate the costs of labor and materials needed. Please think of a typical home in your area that would meet these conditions. Use the optional notes comment box for any additional considerations or fees. - Electrical materials costs, such as electrical panels, wiring, circuit breakers, outlets, conduit, etc.: | This is the same scenario, but we have changed the home conditions. Please review the conditions in the table and estimate the costs of labor and materials needed. Please think of a typical home in your area that would meet these conditions. Use the optional notes comment box for any additional considerations or fees. - Other miscellaneous costs: | Optional notes or comments | This is the same scenario, but we have changed the home conditions. Please review the conditions in the table and estimate the costs of labor and materials needed. Please think of a typical home in your area that would meet these conditions. Use the optional notes comment box for any additional considerations or fees. - Labor cost for you to assess, plan, and perform the work on site: | This is the same scenario, but we have changed the home conditions. Please review the conditions in the table and estimate the costs of labor and materials needed. Please think of a typical home in your area that would meet these conditions. Use the optional notes comment box for any additional considerations or fees. - Electrical materials costs, such as electrical panels, wiring, circuit breakers, outlets, conduit, etc.: | This is the same scenario, but we have changed the home conditions. Please review the conditions in the table and estimate the costs of labor and materials needed. Please think of a typical home in your area that would meet these conditions. Use the optional notes comment box for any additional considerations or fees. - Other miscellaneous costs: | Optional notes or comments | In this fifth scenario, the homeowner is upgrading both their natural gas furnace to a central air source heat pump (ASHP) and their conventional storage gas water heater to a 240V heat pump water heater (HPWH). The pre-existing central air conditioning system is being replaced by the air source heat pump. Please review the home conditions in the table and estimate the costs of labor and materials needed. Use the optional notes comment box for any additional considerations or fees. - Labor cost for you to assess, plan, and perform the work on site: | In this fifth scenario, the homeowner is upgrading both their natural gas furnace to a central air source heat pump (ASHP) and their conventional storage gas water heater to a 240V heat pump water heater (HPWH). The pre-existing central air conditioning system is being replaced by the air source heat pump. Please review the home conditions in the table and estimate the costs of labor and materials needed. Use the optional notes comment box for any additional considerations or fees. - Electrical materials costs, such as electrical panels, wiring, circuit breakers, outlets, conduit, etc.: | In this fifth scenario, the homeowner is upgrading both their natural gas furnace to a central air source heat pump (ASHP) and their conventional storage gas water heater to a 240V heat pump water heater (HPWH). The pre-existing central air conditioning system is being replaced by the air source heat pump. Please review the home conditions in the table and estimate the costs of labor and materials needed. Use the optional notes comment box for any additional considerations or fees. - Other miscellaneous costs: | Optional notes or comments | This is the same scenario, but we have changed the home conditions. Please review the conditions in the table and estimate the costs of labor and materials needed. Please think of a typical home in your area that would meet these conditions. Use the optional notes comment box for any additional considerations or fees. - Labor cost for you to assess, plan, and perform the work on site: | This is the same scenario, but we have changed the home conditions. Please review the conditions in the table and estimate the costs of labor and materials needed. Please think of a typical home in your area that would meet these conditions. Use the optional notes comment box for any additional considerations or fees. - Electrical materials costs, such as electrical panels, wiring, circuit breakers, outlets, conduit, etc.: | This is the same scenario, but we have changed the home conditions. Please review the conditions in the table and estimate the costs of labor and materials needed. Please think of a typical home in your area that would meet these conditions. Use the optional notes comment box for any additional considerations or fees. - Other miscellaneous costs: | Optional notes or comments | This is the same scenario, but we have changed the home conditions. Please review the conditions in the table and estimate the costs of labor and materials needed. Please think of a typical home in your area that would meet these conditions. Use the optional notes comment box for any additional considerations or fees. - Labor cost for you to assess, plan, and perform the work on site: | This is the same scenario, but we have changed the home conditions. Please review the conditions in the table and estimate the costs of labor and materials needed. Please think of a typical home in your area that would meet these conditions. Use the optional notes comment box for any additional considerations or fees. - Electrical materials costs, such as electrical panels, wiring, circuit breakers, outlets, conduit, etc.: | This is the same scenario, but we have changed the home conditions. Please review the conditions in the table and estimate the costs of labor and materials needed. Please think of a typical home in your area that would meet these conditions. Use the optional notes comment box for any additional considerations or fees. - Other miscellaneous costs: | Optional notes or comments | In this last scenario, the homeowner is replacing their gas-powered cooking range (oven plus cooktop) with an induction range (electric oven plus induction cooktop). Please review the conditions in the table and estimate the costs of labor and materials needed. - Labor cost for you to assess, plan, and perform the work on site: | In this last scenario, the homeowner is replacing their gas-powered cooking range (oven plus cooktop) with an induction range (electric oven plus induction cooktop). Please review the conditions in the table and estimate the costs of labor and materials needed. - Electrical materials costs, such as electrical panels, wiring, circuit breakers, outlets, conduit, etc.: | In this last scenario, the homeowner is replacing their gas-powered cooking range (oven plus cooktop) with an induction range (electric oven plus induction cooktop). Please review the conditions in the table and estimate the costs of labor and materials needed. - Other miscellaneous costs: | Optional notes or comments | This is the same scenario, but we have changed the home conditions. Please review the conditions in the table and estimate the costs of labor and materials needed. Please think of a typical home in your area that would meet these conditions. Use the optional notes comment box for any additional considerations or fees. - Labor cost for you to assess, plan, and perform the work on site: | This is the same scenario, but we have changed the home conditions. Please review the conditions in the table and estimate the costs of labor and materials needed. Please think of a typical home in your area that would meet these conditions. Use the optional notes comment box for any additional considerations or fees. - Electrical materials costs, such as electrical panels, wiring, circuit breakers, outlets, conduit, etc.: | This is the same scenario, but we have changed the home conditions. Please review the conditions in the table and estimate the costs of labor and materials needed. Please think of a typical home in your area that would meet these conditions. Use the optional notes comment box for any additional considerations or fees. - Other miscellaneous costs: | Optional notes or comments | This is the same scenario, but we have changed the home conditions. Please review the conditions in the table and estimate the costs of labor and materials needed. Please think of a typical home in your area that would meet these conditions. Use the optional notes comment box for any additional considerations or fees. - Labor cost for you to assess, plan, and perform the work on site: | This is the same scenario, but we have changed the home conditions. Please review the conditions in the table and estimate the costs of labor and materials needed. Please think of a typical home in your area that would meet these conditions. Use the optional notes comment box for any additional considerations or fees. - Electrical materials costs, such as electrical panels, wiring, circuit breakers, outlets, conduit, etc.: | This is the same scenario, but we have changed the home conditions. Please review the conditions in the table and estimate the costs of labor and materials needed. Please think of a typical home in your area that would meet these conditions. Use the optional notes comment box for any additional considerations or fees. - Other miscellaneous costs: | Optional notes or comments | If you’re at a single-family home with good wiring and space in the electrical panel, and you need to connect two mini-split air-source heat pumps to the electrical panel, by how much would electrical project costs increase compared to having to connect just one? In other words, how much would costs increase to connect two HVAC mini-split heat pumps to a new electrical panel instead of one? Please enter a dollar amount. | How much extra time would you need to spend on site to connect two mini-split heat pumps to a new panel with excess capacity and open slots as opposed to one heat pump? Assume the equipment and panel are already in place and the only task is to connect the heat pumps. Please answer in minutes. | How often is it possible to optimize space in an electrical panel (create space in a full panel) rather than upgrade the panel to a higher amperage? | How often do you use each of the following panel optimization options when you have constrained space in a panel? - Smart circuit breakers | How often do you use each of the following panel optimization options when you have constrained space in a panel? - Smart panel | How often do you use each of the following panel optimization options when you have constrained space in a panel? - Circuit pausers | How often do you use each of the following panel optimization options when you have constrained space in a panel? - Load-sharing | How often do you use each of the following panel optimization options when you have constrained space in a panel? - Sub-panel | How often do you use each of the following panel optimization options when you have constrained space in a panel? - Meter collars | How often do you use each of the following panel optimization options when you have constrained space in a panel? - Other | Please describe the ‘other’ panel optimization options that you have used. | Please indicate the building type that is most often associated with each of the panel optimization options you have experience with. Please select only one building type per panel optimization option. - Smart circuit breakers | Please indicate the building type that is most often associated with each of the panel optimization options you have experience with. Please select only one building type per panel optimization option. - Smart panel | Please indicate the building type that is most often associated with each of the panel optimization options you have experience with. Please select only one building type per panel optimization option. - Circuit pausers | Please indicate the building type that is most often associated with each of the panel optimization options you have experience with. Please select only one building type per panel optimization option. - Load-sharing | Please indicate the building type that is most often associated with each of the panel optimization options you have experience with. Please select only one building type per panel optimization option. - Sub-panel | Please indicate the building type that is most often associated with each of the panel optimization options you have experience with. Please select only one building type per panel optimization option. - Meter collars | Please indicate the building type that is most often associated with each of the panel optimization options you have experience with. Please select only one building type per panel optimization option. - Other | Please indicate the building vintage that is most often associated with each of the panel optimization options you have experience with. Please select only one building vintage per panel optimization option. - Smart circuit breakers | Please indicate the building vintage that is most often associated with each of the panel optimization options you have experience with. Please select only one building vintage per panel optimization option. - Smart panel | Please indicate the building vintage that is most often associated with each of the panel optimization options you have experience with. Please select only one building vintage per panel optimization option. - Circuit pausers | Please indicate the building vintage that is most often associated with each of the panel optimization options you have experience with. Please select only one building vintage per panel optimization option. - Load-sharing | Please indicate the building vintage that is most often associated with each of the panel optimization options you have experience with. Please select only one building vintage per panel optimization option. - Sub-panel | Please indicate the building vintage that is most often associated with each of the panel optimization options you have experience with. Please select only one building vintage per panel optimization option. - Meter collars | Please indicate the building vintage that is most often associated with each of the panel optimization options you have experience with. Please select only one building vintage per panel optimization option. - Other | What is the typical cost (labor and materials) associated with the panel optimization options you have experience with? - Smart circuit breakers | What is the typical cost (labor and materials) associated with the panel optimization options you have experience with? - Smart panel | What is the typical cost (labor and materials) associated with the panel optimization options you have experience with? - Circuit pausers | What is the typical cost (labor and materials) associated with the panel optimization options you have experience with? - Load-sharing | What is the typical cost (labor and materials) associated with the panel optimization options you have experience with? - Sub-panel | What is the typical cost (labor and materials) associated with the panel optimization options you have experience with? - Meter collars | What is the typical cost (labor and materials) associated with the panel optimization options you have experience with? - Other | Please describe how the typical costs for panel optimization options might change by building type or building vintage. | Would your cost estimates change if the heat pump was installed in an apartment with its own electrical panel in the unit? | By what percent would you increase your costs for a heat pump installation at an apartment in a multifamily building compared to the single-family estimates provided earlier? For example, if you charged double what you do in a single-family home, please enter 100 for 100%. If you would increase it by 10%, please put in a 10. - Selected Choice | By what percent would you increase your costs for a heat pump installation at an apartment in a multifamily building compared to the single-family estimates provided earlier? For example, if you charged double what you do in a single-family home, please enter 100 for 100%. If you would increase it by 10%, please put in a 10. - Enter here: - Text | By what percent would you increase your costs for a heat pump installation at an apartment in a multifamily building compared to the single-family estimates provided earlier? For example, if you charged double what you do in a single-family home, please enter 100 for 100%. If you would increase it by 10%, please put in a 10. - Unsure - Please specify why - Text | Please briefly describe why electrical project costs increase in multifamily buildings compared to single-family homes. | By what percent would you decrease your costs for a heat pump installation at an apartment in a multifamily building compared to the single-family estimates provided earlier? For example, if you charged half what you do in a single-family home, please enter 50 for 50%. If you would decrease it by 10%, please put in a 10. - Selected Choice | By what percent would you decrease your costs for a heat pump installation at an apartment in a multifamily building compared to the single-family estimates provided earlier? For example, if you charged half what you do in a single-family home, please enter 50 for 50%. If you would decrease it by 10%, please put in a 10. - Enter here: - Text | By what percent would you decrease your costs for a heat pump installation at an apartment in a multifamily building compared to the single-family estimates provided earlier? For example, if you charged half what you do in a single-family home, please enter 50 for 50%. If you would decrease it by 10%, please put in a 10. - Unsure - Please specify why - Text | Please briefly describe why electrical project costs decrease in multifamily buildings compared to single-family homes. | What is the typical electrical panel amperage you find at the following commercial property types? We want to know about the amperage before any upgrades or expansions are performed. - Small Office: | What is the typical electrical panel amperage you find at the following commercial property types? We want to know about the amperage before any upgrades or expansions are performed. - Large Office: | What is the typical electrical panel amperage you find at the following commercial property types? We want to know about the amperage before any upgrades or expansions are performed. - Retail: | What is the typical electrical panel amperage you find at the following commercial property types? We want to know about the amperage before any upgrades or expansions are performed. - Restaurant: | What is the typical electrical panel amperage you find at the following commercial property types? We want to know about the amperage before any upgrades or expansions are performed. - Supermarket: | What is the typical electrical panel amperage you find at the following commercial property types? We want to know about the amperage before any upgrades or expansions are performed. - Education: | What is the typical electrical panel amperage you find at the following commercial property types? We want to know about the amperage before any upgrades or expansions are performed. - Religious: | What is the typical electrical panel amperage you find at the following commercial property types? We want to know about the amperage before any upgrades or expansions are performed. - Lodging: | What is the typical electrical panel amperage you find at the following commercial property types? We want to know about the amperage before any upgrades or expansions are performed. - Healthcare: | What is the typical electrical service type at the commercial properties you work at? - Small Office | What is the typical electrical service type at the commercial properties you work at? - Large Office | What is the typical electrical service type at the commercial properties you work at? - Retail | What is the typical electrical service type at the commercial properties you work at? - Restaurant | What is the typical electrical service type at the commercial properties you work at? - Supermarket | What is the typical electrical service type at the commercial properties you work at? - Education | What is the typical electrical service type at the commercial properties you work at? - Religious | What is the typical electrical service type at the commercial properties you work at? - Lodging | What is the typical electrical service type at the commercial properties you work at? - Healthcare | What is the typical voltage at the commercial properties you work at? - Small Office | What is the typical voltage at the commercial properties you work at? - Large Office | What is the typical voltage at the commercial properties you work at? - Retail | What is the typical voltage at the commercial properties you work at? - Restaurant | What is the typical voltage at the commercial properties you work at? - Supermarket | What is the typical voltage at the commercial properties you work at? - Education | What is the typical voltage at the commercial properties you work at? - Religious | What is the typical voltage at the commercial properties you work at? - Lodging | What is the typical voltage at the commercial properties you work at? - Healthcare | How often are there open slots on the electrical panel to accommodate new electric equipment at the following commercial property types? - Small Office | How often are there open slots on the electrical panel to accommodate new electric equipment at the following commercial property types? - Large Office | How often are there open slots on the electrical panel to accommodate new electric equipment at the following commercial property types? - Retail | How often are there open slots on the electrical panel to accommodate new electric equipment at the following commercial property types? - Restaurant | How often are there open slots on the electrical panel to accommodate new electric equipment at the following commercial property types? - Supermarket | How often are there open slots on the electrical panel to accommodate new electric equipment at the following commercial property types? - Education | How often are there open slots on the electrical panel to accommodate new electric equipment at the following commercial property types? - Religious | How often are there open slots on the electrical panel to accommodate new electric equipment at the following commercial property types? - Lodging | How often are there open slots on the electrical panel to accommodate new electric equipment at the following commercial property types? - Healthcare | How often do commercial building owners at these property types add an additional electric panel to increase capacity instead of upgrading the existing panel service capacity? In other words, they add a second panel instead of upgrading their first panel, for example. - Small Office | How often do commercial building owners at these property types add an additional electric panel to increase capacity instead of upgrading the existing panel service capacity? In other words, they add a second panel instead of upgrading their first panel, for example. - Large Office | How often do commercial building owners at these property types add an additional electric panel to increase capacity instead of upgrading the existing panel service capacity? In other words, they add a second panel instead of upgrading their first panel, for example. - Retail | How often do commercial building owners at these property types add an additional electric panel to increase capacity instead of upgrading the existing panel service capacity? In other words, they add a second panel instead of upgrading their first panel, for example. - Restaurant | How often do commercial building owners at these property types add an additional electric panel to increase capacity instead of upgrading the existing panel service capacity? In other words, they add a second panel instead of upgrading their first panel, for example. - Supermarket | How often do commercial building owners at these property types add an additional electric panel to increase capacity instead of upgrading the existing panel service capacity? In other words, they add a second panel instead of upgrading their first panel, for example. - Education | How often do commercial building owners at these property types add an additional electric panel to increase capacity instead of upgrading the existing panel service capacity? In other words, they add a second panel instead of upgrading their first panel, for example. - Religious | How often do commercial building owners at these property types add an additional electric panel to increase capacity instead of upgrading the existing panel service capacity? In other words, they add a second panel instead of upgrading their first panel, for example. - Lodging | How often do commercial building owners at these property types add an additional electric panel to increase capacity instead of upgrading the existing panel service capacity? In other words, they add a second panel instead of upgrading their first panel, for example. - Healthcare | How often does the electrical service to the site have the capacity to handle additional electric load without needing the utility to upgrade the service? - Small Office | How often does the electrical service to the site have the capacity to handle additional electric load without needing the utility to upgrade the service? - Large Office | How often does the electrical service to the site have the capacity to handle additional electric load without needing the utility to upgrade the service? - Retail | How often does the electrical service to the site have the capacity to handle additional electric load without needing the utility to upgrade the service? - Restaurant | How often does the electrical service to the site have the capacity to handle additional electric load without needing the utility to upgrade the service? - Supermarket | How often does the electrical service to the site have the capacity to handle additional electric load without needing the utility to upgrade the service? - Education | How often does the electrical service to the site have the capacity to handle additional electric load without needing the utility to upgrade the service? - Religious | How often does the electrical service to the site have the capacity to handle additional electric load without needing the utility to upgrade the service? - Lodging | How often does the electrical service to the site have the capacity to handle additional electric load without needing the utility to upgrade the service? - Healthcare | How often is it possible to optimize space in an electrical panel (create space in a full panel) rather than upgrade the panel to a higher amperage? - Small Office | How often is it possible to optimize space in an electrical panel (create space in a full panel) rather than upgrade the panel to a higher amperage? - Large Office | How often is it possible to optimize space in an electrical panel (create space in a full panel) rather than upgrade the panel to a higher amperage? - Retail | How often is it possible to optimize space in an electrical panel (create space in a full panel) rather than upgrade the panel to a higher amperage? - Restaurant | How often is it possible to optimize space in an electrical panel (create space in a full panel) rather than upgrade the panel to a higher amperage? - Supermarket | How often is it possible to optimize space in an electrical panel (create space in a full panel) rather than upgrade the panel to a higher amperage? - Education | How often is it possible to optimize space in an electrical panel (create space in a full panel) rather than upgrade the panel to a higher amperage? - Religious | How often is it possible to optimize space in an electrical panel (create space in a full panel) rather than upgrade the panel to a higher amperage? - Lodging | How often is it possible to optimize space in an electrical panel (create space in a full panel) rather than upgrade the panel to a higher amperage? - Healthcare | How often do you use each of the following panel optimization options when you have constrained space in a panel? - Smart circuit breakers | How often do you use each of the following panel optimization options when you have constrained space in a panel? - Smart panel | How often do you use each of the following panel optimization options when you have constrained space in a panel? - Circuit pausers | How often do you use each of the following panel optimization options when you have constrained space in a panel? - Load-sharing | How often do you use each of the following panel optimization options when you have constrained space in a panel? - Sub-panel | How often do you use each of the following panel optimization options when you have constrained space in a panel? - Meter collars | How often do you use each of the following panel optimization options when you have constrained space in a panel? - Other | Please describe the ‘other’ panel optimization options that you have used. | Please indicate the building type that is most often associated with each of the panel optimization options you have experience with. Please select only one building type per panel optimization option. - Smart circuit breakers | Please indicate the building type that is most often associated with each of the panel optimization options you have experience with. Please select only one building type per panel optimization option. - Smart panel | Please indicate the building type that is most often associated with each of the panel optimization options you have experience with. Please select only one building type per panel optimization option. - Circuit pausers | Please indicate the building type that is most often associated with each of the panel optimization options you have experience with. Please select only one building type per panel optimization option. - Load-sharing | Please indicate the building type that is most often associated with each of the panel optimization options you have experience with. Please select only one building type per panel optimization option. - Sub-panel | Please indicate the building type that is most often associated with each of the panel optimization options you have experience with. Please select only one building type per panel optimization option. - Meter collars | Please indicate the building type that is most often associated with each of the panel optimization options you have experience with. Please select only one building type per panel optimization option. - Other | Please indicate the building vintage that is most often associated with each of the panel optimization options you have experience with. Please select only one building type per panel optimization option. - Smart circuit breakers | Please indicate the building vintage that is most often associated with each of the panel optimization options you have experience with. Please select only one building type per panel optimization option. - Smart panel | Please indicate the building vintage that is most often associated with each of the panel optimization options you have experience with. Please select only one building type per panel optimization option. - Circuit pausers | Please indicate the building vintage that is most often associated with each of the panel optimization options you have experience with. Please select only one building type per panel optimization option. - Load-sharing | Please indicate the building vintage that is most often associated with each of the panel optimization options you have experience with. Please select only one building type per panel optimization option. - Sub-panel | Please indicate the building vintage that is most often associated with each of the panel optimization options you have experience with. Please select only one building type per panel optimization option. - Meter collars | Please indicate the building vintage that is most often associated with each of the panel optimization options you have experience with. Please select only one building type per panel optimization option. - Other | What is the typical cost (labor and materials) associated with the panel optimization options you have experience with? - Smart circuit breakers | What is the typical cost (labor and materials) associated with the panel optimization options you have experience with? - Smart panel | What is the typical cost (labor and materials) associated with the panel optimization options you have experience with? - Circuit pausers | What is the typical cost (labor and materials) associated with the panel optimization options you have experience with? - Load-sharing | What is the typical cost (labor and materials) associated with the panel optimization options you have experience with? - Sub-panel | What is the typical cost (labor and materials) associated with the panel optimization options you have experience with? - Meter collars | What is the typical cost (labor and materials) associated with the panel optimization options you have experience with? - Other | Please describe how the typical costs for panel optimization options might change by building type or building vintage. | In this first scenario, the building owner is replacing their packaged AC/gas furnace system with a 5-ton packaged heat pump (HP) with electric resistance backup. A licensed professional has already installed the heat pump and it just needs to be connected to the electrical panel. Please review the building conditions in the table and estimate the costs of labor and materials needed. Please think of a typical building in your area that would meet these conditions. If you charge an additional fee because of something in your service area, include that cost in the miscellaneous cost estimate and make a note in the optional comments box (perhaps this is a fee charged for a complicated permitting process). - Labor cost for you to assess, plan, and perform the work on site: | In this first scenario, the building owner is replacing their packaged AC/gas furnace system with a 5-ton packaged heat pump (HP) with electric resistance backup. A licensed professional has already installed the heat pump and it just needs to be connected to the electrical panel. Please review the building conditions in the table and estimate the costs of labor and materials needed. Please think of a typical building in your area that would meet these conditions. If you charge an additional fee because of something in your service area, include that cost in the miscellaneous cost estimate and make a note in the optional comments box (perhaps this is a fee charged for a complicated permitting process). - Electrical materials costs, such as electrical panels, wiring, circuit breakers, outlets, conduit, etc.: | In this first scenario, the building owner is replacing their packaged AC/gas furnace system with a 5-ton packaged heat pump (HP) with electric resistance backup. A licensed professional has already installed the heat pump and it just needs to be connected to the electrical panel. Please review the building conditions in the table and estimate the costs of labor and materials needed. Please think of a typical building in your area that would meet these conditions. If you charge an additional fee because of something in your service area, include that cost in the miscellaneous cost estimate and make a note in the optional comments box (perhaps this is a fee charged for a complicated permitting process). - Other miscellaneous costs: | Optional notes or comments | This is the same scenario, but we have changed the building conditions. Please review the conditions in the table and estimate the costs needed. Please think of a typical building in your area that would meet these conditions. - Labor cost for you to assess, plan, and perform the work on site: | This is the same scenario, but we have changed the building conditions. Please review the conditions in the table and estimate the costs needed. Please think of a typical building in your area that would meet these conditions. - Electrical materials costs, such as electrical panels, wiring, circuit breakers, outlets, conduit, etc.: | This is the same scenario, but we have changed the building conditions. Please review the conditions in the table and estimate the costs needed. Please think of a typical building in your area that would meet these conditions. - Other miscellaneous costs: | Optional notes or comments | Using the same scenario, what would the total project costs be to add a 200 A panel to the existing electrical service instead of upgrading the existing panel to 600 A? - Selected Choice | Using the same scenario, what would the total project costs be to add a 200 A panel to the existing electrical service instead of upgrading the existing panel to 600 A? - Total: - Text | This is the same scenario again, but we have changed the building conditions. Please review the conditions in the table and estimate the costs needed. Please think of a typical building in your area that would meet these conditions. - Labor cost for you to assess, plan, and perform the work on site: | This is the same scenario again, but we have changed the building conditions. Please review the conditions in the table and estimate the costs needed. Please think of a typical building in your area that would meet these conditions. - Electrical materials costs, such as electrical panels, wiring, circuit breakers, outlets, conduit, etc.: | This is the same scenario again, but we have changed the building conditions. Please review the conditions in the table and estimate the costs needed. Please think of a typical building in your area that would meet these conditions. - Other miscellaneous costs: | Optional notes or comments | In this second scenario, the building owner is replacing their packaged conventional 60-gallon natural gas water heater with an 80-gallon heat pump water heater (HPWH). A licensed professional has already installed the HPWH and it just needs to be connected to the electrical panel. Please review the building conditions in the table and estimate the costs of labor and materials needed. Please think of a typical building in your area that would meet these conditions. If you charge an additional fee because of something in your service area, include that cost in the miscellaneous cost estimate and make a note in the optional comments box. (Perhaps this is a fee charged for a complicated permitting process.) - Labor cost for you to assess, plan, and perform the work on site: | In this second scenario, the building owner is replacing their packaged conventional 60-gallon natural gas water heater with an 80-gallon heat pump water heater (HPWH). A licensed professional has already installed the HPWH and it just needs to be connected to the electrical panel. Please review the building conditions in the table and estimate the costs of labor and materials needed. Please think of a typical building in your area that would meet these conditions. If you charge an additional fee because of something in your service area, include that cost in the miscellaneous cost estimate and make a note in the optional comments box. (Perhaps this is a fee charged for a complicated permitting process.) - Electrical materials costs, such as electrical panels, wiring, circuit breakers, outlets, conduit, etc.: | In this second scenario, the building owner is replacing their packaged conventional 60-gallon natural gas water heater with an 80-gallon heat pump water heater (HPWH). A licensed professional has already installed the HPWH and it just needs to be connected to the electrical panel. Please review the building conditions in the table and estimate the costs of labor and materials needed. Please think of a typical building in your area that would meet these conditions. If you charge an additional fee because of something in your service area, include that cost in the miscellaneous cost estimate and make a note in the optional comments box. (Perhaps this is a fee charged for a complicated permitting process.) - Other miscellaneous costs: | Optional notes or comments | This is the same scenario, but we have changed the building conditions. Please review the conditions in the table and estimate the costs needed. Please think of a typical building in your area that would meet these conditions. - Labor cost for you to assess, plan, and perform the work on site: | This is the same scenario, but we have changed the building conditions. Please review the conditions in the table and estimate the costs needed. Please think of a typical building in your area that would meet these conditions. - Electrical materials costs, such as electrical panels, wiring, circuit breakers, outlets, conduit, etc.: | This is the same scenario, but we have changed the building conditions. Please review the conditions in the table and estimate the costs needed. Please think of a typical building in your area that would meet these conditions. - Other miscellaneous costs: | Optional notes or comments | Using the same scenario, what would the total project costs be to add a 200 A panel to the existing electrical service instead of upgrading the existing panel to 400 A? - Selected Choice | Using the same scenario, what would the total project costs be to add a 200 A panel to the existing electrical service instead of upgrading the existing panel to 400 A? - Total project cost: - Text | This is the same scenario again, but we have changed the building conditions. Please review the conditions in the table and estimate the costs needed. Please think of a typical building in your area that would meet these conditions. - Labor cost for you to assess, plan, and perform the work on site: | This is the same scenario again, but we have changed the building conditions. Please review the conditions in the table and estimate the costs needed. Please think of a typical building in your area that would meet these conditions. - Electrical materials costs, such as electrical panels, wiring, circuit breakers, outlets, conduit, etc.: | This is the same scenario again, but we have changed the building conditions. Please review the conditions in the table and estimate the costs needed. Please think of a typical building in your area that would meet these conditions. - Other miscellaneous costs: | Optional notes or comments | In this third scenario, the building owner is replacing their commercial gas fryer with a 12 kW electric fryer. A licensed professional has already installed the fryer and it just needs to be connected to the electrical panel. Please review the building conditions in the table and estimate the costs of labor and materials needed. Please think of a typical building in your area that would meet these conditions. If you charge an additional fee because of something in your service area, include that cost in the miscellaneous cost estimate and make a note in the optional comments box. (Perhaps this is a fee charged for a complicated permitting process.) - Labor cost for you to assess, plan, and perform the work on site: | In this third scenario, the building owner is replacing their commercial gas fryer with a 12 kW electric fryer. A licensed professional has already installed the fryer and it just needs to be connected to the electrical panel. Please review the building conditions in the table and estimate the costs of labor and materials needed. Please think of a typical building in your area that would meet these conditions. If you charge an additional fee because of something in your service area, include that cost in the miscellaneous cost estimate and make a note in the optional comments box. (Perhaps this is a fee charged for a complicated permitting process.) - Electrical materials costs, such as electrical panels, wiring, circuit breakers, outlets, conduit, etc.: | In this third scenario, the building owner is replacing their commercial gas fryer with a 12 kW electric fryer. A licensed professional has already installed the fryer and it just needs to be connected to the electrical panel. Please review the building conditions in the table and estimate the costs of labor and materials needed. Please think of a typical building in your area that would meet these conditions. If you charge an additional fee because of something in your service area, include that cost in the miscellaneous cost estimate and make a note in the optional comments box. (Perhaps this is a fee charged for a complicated permitting process.) - Other miscellaneous costs: | Optional notes or comments | This is the same scenario, but we have changed the building conditions. Please review the conditions in the table and estimate the costs needed. Please think of a typical building in your area that would meet these conditions. - Labor cost for you to assess, plan, and perform the work on site: | This is the same scenario, but we have changed the building conditions. Please review the conditions in the table and estimate the costs needed. Please think of a typical building in your area that would meet these conditions. - Electrical materials costs, such as electrical panels, wiring, circuit breakers, outlets, conduit, etc.: | This is the same scenario, but we have changed the building conditions. Please review the conditions in the table and estimate the costs needed. Please think of a typical building in your area that would meet these conditions. - Other miscellaneous costs: | Optional notes or comments | Using the same scenario, what would the total project costs be to add a 200 A panel to the existing electrical service instead of upgrading the existing panel to 400 A? - Selected Choice | Using the same scenario, what would the total project costs be to add a 200 A panel to the existing electrical service instead of upgrading the existing panel to 400 A? - Total project cost: - Text | This is the same scenario again, but we have changed the building conditions. Please review the conditions in the table and estimate the costs needed. Please think of a typical building in your area that would meet these conditions. - Labor cost for you to assess, plan, and perform the work on site: | This is the same scenario again, but we have changed the building conditions. Please review the conditions in the table and estimate the costs needed. Please think of a typical building in your area that would meet these conditions. - Electrical materials costs, such as electrical panels, wiring, circuit breakers, outlets, conduit, etc.: | This is the same scenario again, but we have changed the building conditions. Please review the conditions in the table and estimate the costs needed. Please think of a typical building in your area that would meet these conditions. - Other miscellaneous costs: | Optional notes or comments | In this fourth scenario, the building owner is replacing their commercial gas oven with an 11 kW electric convection oven. A licensed professional has already installed the oven and it just needs to be connected to the electrical panel. Please review the building conditions in the table and estimate the costs of labor and materials needed. Please think of a typical building in your area that would meet these conditions. If you charge an additional fee because of something in your service area, include that cost in the miscellaneous cost estimate and make a note in the optional comments box. (Perhaps this is a fee charged for a complicated permitting process.) - Labor cost for you to assess, plan, and perform the work on site: | In this fourth scenario, the building owner is replacing their commercial gas oven with an 11 kW electric convection oven. A licensed professional has already installed the oven and it just needs to be connected to the electrical panel. Please review the building conditions in the table and estimate the costs of labor and materials needed. Please think of a typical building in your area that would meet these conditions. If you charge an additional fee because of something in your service area, include that cost in the miscellaneous cost estimate and make a note in the optional comments box. (Perhaps this is a fee charged for a complicated permitting process.) - Electrical materials costs, such as electrical panels, wiring, circuit breakers, outlets, conduit, etc.: | In this fourth scenario, the building owner is replacing their commercial gas oven with an 11 kW electric convection oven. A licensed professional has already installed the oven and it just needs to be connected to the electrical panel. Please review the building conditions in the table and estimate the costs of labor and materials needed. Please think of a typical building in your area that would meet these conditions. If you charge an additional fee because of something in your service area, include that cost in the miscellaneous cost estimate and make a note in the optional comments box. (Perhaps this is a fee charged for a complicated permitting process.) - Other miscellaneous costs: | Optional notes or comments | This is the same scenario, but we have changed the building conditions. Please review the conditions in the table and estimate the costs needed. Please think of a typical building in your area that would meet these conditions. - Labor cost for you to assess, plan, and perform the work on site: | This is the same scenario, but we have changed the building conditions. Please review the conditions in the table and estimate the costs needed. Please think of a typical building in your area that would meet these conditions. - Electrical materials costs, such as electrical panels, wiring, circuit breakers, outlets, conduit, etc.: | This is the same scenario, but we have changed the building conditions. Please review the conditions in the table and estimate the costs needed. Please think of a typical building in your area that would meet these conditions. - Other miscellaneous costs: | Optional notes or comments | Using the same scenario, what would the total project costs be to add a 200 A panel to the existing electrical service instead of upgrading the existing panel to 600 A? - Selected Choice | Using the same scenario, what would the total project costs be to add a 200 A panel to the existing electrical service instead of upgrading the existing panel to 600 A? - Total project cost: - Text | This is the same scenario, but we have changed the building conditions. Please review the conditions in the table and estimate the costs needed. Please think of a typical building in your area that would meet these conditions. - Labor cost for you to assess, plan, and perform the work on site: | This is the same scenario, but we have changed the building conditions. Please review the conditions in the table and estimate the costs needed. Please think of a typical building in your area that would meet these conditions. - Electrical materials costs, such as electrical panels, wiring, circuit breakers, outlets, conduit, etc.: | This is the same scenario, but we have changed the building conditions. Please review the conditions in the table and estimate the costs needed. Please think of a typical building in your area that would meet these conditions. - Other miscellaneous costs: | Optional notes or comments | In this fifth scenario, the building owner is replacing their commercial gas oven with an 11 kW electric convection oven and their commercial gas fryer with a 12 kW electric fryer. A licensed professional has already installed the oven and it just needs to be connected to the electrical panel. Please review the building conditions in the table and estimate the costs of labor and materials needed. Please think of a typical building in your area that would meet these conditions. If you charge an additional fee because of something in your service area, include that cost in the miscellaneous cost estimate and make a note in the optional comments box. (Perhaps this is a fee charged for a complicated permitting process.) - Labor cost for you to assess, plan, and perform the work on site: | In this fifth scenario, the building owner is replacing their commercial gas oven with an 11 kW electric convection oven and their commercial gas fryer with a 12 kW electric fryer. A licensed professional has already installed the oven and it just needs to be connected to the electrical panel. Please review the building conditions in the table and estimate the costs of labor and materials needed. Please think of a typical building in your area that would meet these conditions. If you charge an additional fee because of something in your service area, include that cost in the miscellaneous cost estimate and make a note in the optional comments box. (Perhaps this is a fee charged for a complicated permitting process.) - Electrical materials costs, such as electrical panels, wiring, circuit breakers, outlets, conduit, etc.: | In this fifth scenario, the building owner is replacing their commercial gas oven with an 11 kW electric convection oven and their commercial gas fryer with a 12 kW electric fryer. A licensed professional has already installed the oven and it just needs to be connected to the electrical panel. Please review the building conditions in the table and estimate the costs of labor and materials needed. Please think of a typical building in your area that would meet these conditions. If you charge an additional fee because of something in your service area, include that cost in the miscellaneous cost estimate and make a note in the optional comments box. (Perhaps this is a fee charged for a complicated permitting process.) - Other miscellaneous costs: | Optional notes or comments | This is the same scenario, but we have changed the building conditions. Please review the conditions in the table and estimate the costs needed. Please think of a typical building in your area that would meet these conditions. - Labor cost for you to assess, plan, and perform the work on site: | This is the same scenario, but we have changed the building conditions. Please review the conditions in the table and estimate the costs needed. Please think of a typical building in your area that would meet these conditions. - Electrical materials costs, such as electrical panels, wiring, circuit breakers, outlets, conduit, etc.: | This is the same scenario, but we have changed the building conditions. Please review the conditions in the table and estimate the costs needed. Please think of a typical building in your area that would meet these conditions. - Other miscellaneous costs: | Optional notes or comments | Using the same scenario, what would the total project costs be to add a 200 A panel to the existing electrical service instead of upgrading the existing panel to 600 A? - Selected Choice | Using the same scenario, what would the total project costs be to add a 200 A panel to the existing electrical service instead of upgrading the existing panel to 600 A? - Total project cost: - Text | This is the same scenario again, but we have changed the building conditions. Please review the conditions in the table and estimate the costs needed. Please think of a typical building in your area that would meet these conditions. - Labor cost for you to assess, plan, and perform the work on site: | This is the same scenario again, but we have changed the building conditions. Please review the conditions in the table and estimate the costs needed. Please think of a typical building in your area that would meet these conditions. - Electrical materials costs, such as electrical panels, wiring, circuit breakers, outlets, conduit, etc.: | This is the same scenario again, but we have changed the building conditions. Please review the conditions in the table and estimate the costs needed. Please think of a typical building in your area that would meet these conditions. - Other miscellaneous costs: | Optional notes or comments | In this final scenario, the building owner is replacing their gas-fired forced-air furnace with a 5-ton split-system air-source heat pump (ASHP) and their packaged conventional 60-gallon natural gas water heater with an 80-gallon heat pump water heater (HPWH). A licensed professional has already installed the air-source heat pump and HPWH and it just needs to be connected to the electrical panel. The air-source heat pump is also replacing pre-existing central air conditioning. Please review the building conditions in the table and estimate the costs of labor and materials needed. Please think of a typical building in your area that would meet these conditions. If you charge an additional fee because of something in your service area, include that cost in the miscellaneous cost estimate and make a note in the optional comments box. (Perhaps this is a fee charged for a complicated permitting process.) - Labor cost for you to assess, plan, and perform the work on site: | In this final scenario, the building owner is replacing their gas-fired forced-air furnace with a 5-ton split-system air-source heat pump (ASHP) and their packaged conventional 60-gallon natural gas water heater with an 80-gallon heat pump water heater (HPWH). A licensed professional has already installed the air-source heat pump and HPWH and it just needs to be connected to the electrical panel. The air-source heat pump is also replacing pre-existing central air conditioning. Please review the building conditions in the table and estimate the costs of labor and materials needed. Please think of a typical building in your area that would meet these conditions. If you charge an additional fee because of something in your service area, include that cost in the miscellaneous cost estimate and make a note in the optional comments box. (Perhaps this is a fee charged for a complicated permitting process.) - Electrical materials costs, such as electrical panels, wiring, circuit breakers, outlets, conduit, etc.: | In this final scenario, the building owner is replacing their gas-fired forced-air furnace with a 5-ton split-system air-source heat pump (ASHP) and their packaged conventional 60-gallon natural gas water heater with an 80-gallon heat pump water heater (HPWH). A licensed professional has already installed the air-source heat pump and HPWH and it just needs to be connected to the electrical panel. The air-source heat pump is also replacing pre-existing central air conditioning. Please review the building conditions in the table and estimate the costs of labor and materials needed. Please think of a typical building in your area that would meet these conditions. If you charge an additional fee because of something in your service area, include that cost in the miscellaneous cost estimate and make a note in the optional comments box. (Perhaps this is a fee charged for a complicated permitting process.) - Other miscellaneous costs: | Optional notes or comments | This is the same scenario, but we have changed the building conditions. Please review the conditions in the table and estimate the costs needed. Please think of a typical building in your area that would meet these conditions. - Labor cost for you to assess, plan, and perform the work on site: | This is the same scenario, but we have changed the building conditions. Please review the conditions in the table and estimate the costs needed. Please think of a typical building in your area that would meet these conditions. - Electrical materials costs, such as electrical panels, wiring, circuit breakers, outlets, conduit, etc.: | This is the same scenario, but we have changed the building conditions. Please review the conditions in the table and estimate the costs needed. Please think of a typical building in your area that would meet these conditions. - Other miscellaneous costs: | Optional notes or comments | Using the same scenario, what would the total project costs be to add a 200 A panel to the existing electrical service instead of upgrading the existing panel to 400 A? - Selected Choice | Using the same scenario, what would the total project costs be to add a 200 A panel to the existing electrical service instead of upgrading the existing panel to 400 A? - Total project cost: - Text | This is the same scenario again, but we have changed the building conditions. Please review the conditions in the table and estimate the costs needed. Please think of a typical building in your area that would meet these conditions. - Labor cost for you to assess, plan, and perform the work on site: | This is the same scenario again, but we have changed the building conditions. Please review the conditions in the table and estimate the costs needed. Please think of a typical building in your area that would meet these conditions. - Electrical materials costs, such as electrical panels, wiring, circuit breakers, outlets, conduit, etc.: | This is the same scenario again, but we have changed the building conditions. Please review the conditions in the table and estimate the costs needed. Please think of a typical building in your area that would meet these conditions. - Other miscellaneous costs: | Optional notes or comments | If you’re at a commercial property with good wiring and space in the electrical panel, and you need to connect two packaged heat pumps to the electrical panel, by how much would electrical project costs increase compared to having to connect just one? In other words, how much would costs increase to connect two packaged heat pumps to a new electrical panel instead of one? Please enter a dollar amount. | How much extra time would you need to spend onsite to connect two heat pumps to a new panel with excess capacity and open slots as opposed to one heat pump? Assume the equipment and panel are already in place and the only task is to connect the heat pumps. Please answer in minutes. | Which utility service territories do you work in/sell to? Please select all that apply. - Selected Choice - PG&E | Which utility service territories do you work in/sell to? Please select all that apply. - Selected Choice - SDG&E | Which utility service territories do you work in/sell to? Please select all that apply. - Selected Choice - SCE | Which utility service territories do you work in/sell to? Please select all that apply. - Selected Choice - SoCalGas | Which utility service territories do you work in/sell to? Please select all that apply. - Selected Choice - SMUD | Which utility service territories do you work in/sell to? Please select all that apply. - Selected Choice - LADWP | Which utility service territories do you work in/sell to? Please select all that apply. - Selected Choice - Other, please specify: | Which utility service territories do you work in/sell to? Please select all that apply. - Other, please specify: - Text | How many employees, including yourself, work at your company? Please include both part-time and full-time employees. | What is your company’s annual revenue? | Thank you so much for taking the time to complete our exercise. Please enter the email address you would like your e-gift card sent to. This e-gift card will come from a company called Tango. Please allow up to two weeks for delivery. Once you receive it, you will be able to select what type of gift you want. You can select from one of many retailers such as Amazon, Target, or Nike, or many restaurants. - Selected Choice | RES_Text | COMM_Text | Q1 total | Q2 total | Q3 total | Q4 total | Q5 total | Q6 total | Q7 total | Q8 total | Q9 total | Q10 total | Q11 total | Q12 total | Q13 total | Q14 total | Q15 total | Q27 total | Q28 total | Q29 total | Q30 total | Q31 total | Q32 total | Q32b total | Q33 total | Q34 total | Q35 total | Q36 total | Q37 total | Q38 total | Q39 total | Q40 total | Q41 total | Q42 total | Q43 total | Q44 total | Q45 total | Q46 total | Q47 total | Q48 total | Q49 total
R_1IibX6K35khChYq | 1 | 1 | 1 |  | 1 |  |  |  | 1 | 1 | 1 | 1 | 1 | [7 empty] | 1 | 800 | 300 | 200 |  | 1600 | 600 | 300 |  | 5200 | 2200 | 500 |  | 1200 | 400 | 300 |  | 4800 | 2600 | 500 |  | 6000 | 3200 | 500 |  | 2400 | 500 | 300 |  | 4800 | 2600 | 500 |  | 5600 | 2600 | 500 |  | 3200 | 1200 | 300 |  | 4800 | 2400 | 500 |  | 5200 | 2500 | 500 |  | 600 | 100 | 0 |  | 5400 | 2100 | 500 |  | 5200 | 2800 | 500 |  | 1600 | 120 | 4 | 5 | 4 | 5 | 5 | 3 | 5 | 1 | Upgrades are more common. |  | 1 |  |  | 1 |  | 2 |  | 2 |  |  | 2 |  | 3 |  | 4800 |  |  | 2400 |  | 2400 | Codes have changed, so an older building may require relocation of panels and equipment. Upgrades to other infrastructure may be required, as well as repairs to the building that would require damage to accommodate the installation (Think stucco or sheetrock removal, a lot of buildings don't have crawl spaces and inaccessible attics). Utility companies (PGE for example), often require upgrades when changing electrical services, that can greatly increase the cost, especially if it is underground. The whole underground line can require upgrades, all at the cost of the building owner. The utility also may require the transformers to be upgraded to accommodate the additional electrical loads, all at the expense of the building owner as well. | 2 | 1 | 30 |  | Less access to things like an attic or a crawl space, so much more labor and materials to accomplish the work. | [183 empty] | 1 | [7 empty] | 1 | 3 | 1 | residential | commercial | 1300 | 2500 | 7900 | 1900 | 7900 | 9700 | 3200 | 7900 | 8700 | 4700 | 7700 | 8200 | 700 | 8000 | 8500
R_3sA1hzJUqvGfXK4 | 3 | 1 | 1 | 1 | 1 |  |  |  | 1 | 2
R_DCNfmzUQscnCDFT | 3 | 1 |  |  | 1 | 1 |  |  | 1 | 1 | 1 | 1 | [8 empty] | 3 | 2400 | 500 | 550 |  | 2900 | 1000 | 550 |  | 9500 | 2400 | 3500 |  | 2600 | 1000 | 550 |  | 9500 | 2400 | 3500 |  | 9500 | 2500 | 3500 |  | 2400 | 500 | 550 |  | 9500 | 2400 | 3500 |  | 9500 | 2500 | 3500 |  | 3000 | 1000 | 550 |  | 9500 | 2600 | 3500 |  | 9500 | 2600 | 3500 |  | 2400 | 850 | 550 |  | 9500 | 3500 | 3500 |  | 9500 | 3500 | 3500 |  | 1200 | 240 | 3 | 5 | 5 | 5 | 4 | 3 | 5 | 5 |  |  |  |  | 1 | 1 | [5 empty] | 3 | 3 | [5 empty] | 200 | 2500 |  |  | Not much. | [9 empty] | 400 | 800 | [7 empty] | 2 | 2 | [7 empty] | 2 | 3 | [7 empty] | 3 | 3 | [7 empty] | 2 | 2 | [7 empty] | 4 | 3 | [7 empty] | 4 | 4 | [7 empty] | 5 | 5 | 5 | 5 | 2 | 5 | 5 | [5 empty] | 1 | [6 empty] | 3 | [6 empty] | 5500 |  |  | If there is not enough room for a sub panel close to the main panel cost would increase | 500 | 250 | 0 |  | 18000 | 32000 | 7500 |  | 2 |  | 18000 | 35000 | 7500 |  | 5000 | 1200 | 550 |  | 12000 | 12500 | 7500 |  | 2 |  | 15000 | 12500 | 7500 |  | 3500 | 550 | 550 |  | 12000 | 12000 | 5500 |  | 2 |  | 15000 | 12000 | 5500 |  | 5500 | 1200 | 550 |  | 12000 | 12000 | 7500 |  | 2 |  | 15000 | 12500 | 7500 |  | 5500 | 2500 | 550 |  | 12000 | 12500 | 5500 |  | 2 |  | 15000 | 13000 | 5500 |  | 5000 | 2500 | 550 |  | 12000 | 8500 | 5500 |  | 2 |  | 15000 | 1000 | 5500 |  | 3000 | 480 | 1 | [5 empty] | 1 | Palo Alto | 2 | 4 | 1 | residential | commercial | 3450 | 4450 | 15400 | 4150 | 15400 | 15500 | 3450 | 15400 | 15500 | 4550 | 15600 | 15600 | 3800 | 16500 | 16500 | 750 | 57500 |  | 60500 | 6750 | 32000 |  | 35000 | 4600 | 29500 |  | 32500 | 7250 | 31500 |  | 35000 | 8550 | 30000 |  | 33500 | 8050 | 26000 |  | 21500
R_RsJ1p98E8X7QlA5 | 3 | 1 |  |  | 1 |  |  |  | 1 | 1 | 1 |  | 1 | [7 empty] | 3 | 375 | 350 | 0 |  | 500 | 400 | 0 |  | 3500 | 1800 | 1000 |  | 4200 | 1900 | 1000 |  | 4200 | 1800 | 1000 |  | 4500 | 2200 | 1000 |  | 1200 | 300 | 0 |  | 4500 | 1800 | 1000 |  | 4500 | 1800 | 1000 |  | 1800 | 500 | 0 |  | 4500 | 1800 | 1000 |  | 4500 | 1800 | 1000 |  | 1200 | 800 | 0 |  | 4500 | 1800 | 1000 |  | 4500 | 2000 | 1000 |  | 350 | 120 | 3 | 4 | 3 | 5 | 3 | 1 | 4 | 6 |  | 1 | 1 |  | 1 | 2 | 1 |  | 4 | 4 |  | 2 | 2 | 2 |  | 300 | 4200 |  | 1200 | 1200 | 1800 |  | If wiring is older aluminum type then installing a new sub panel will be best. most smart circuits require dedicated neutrals and this will not work for older homes wired before 1970. | [9 empty] | 200 |  | 400 | [6 empty] | 1 |  | 2 | [6 empty] | 1 |  | 2 | [6 empty] | 2 |  | 3 | [6 empty] | 3 |  | 3 | [6 empty] | 2 |  | 3 | [6 empty] | 3 |  | 3 | [6 empty] | 3 | 3 | 5 | 5 | 2 | 5 | 5 |  | 1 | 1 |  |  | 2 |  |  | 3 | 3 |  |  | 2 |  |  | 350 | 4200 |  |  | 2500 |  |  | The newer the building the more likely we can use smarter electrical panels or circuits. | 1500 | 500 | 0 |  | 12000 | 9000 | 2500 |  | 1 | 18000 | 15000 | 10000 | 2500 |  | 1200 | 500 | 0 |  | 12000 | 9500 | 2500 |  | 1 | 18000 | 15000 | 9500 | 2500 |  | 1200 | 500 | 0 |  | 13000 | 9500 | 2500 |  | 1 | 18000 | 15000 | 9500 | 2500 |  | 1500 | 500 | 0 |  | 15500 | 12000 | 2500 |  | 1 | 19000 | 15500 | 12000 | 2500 |  | 2400 | 1000 | 0 |  | 15500 | 12000 | 2500 |  | 1 | 19000 | 15500 | 12000 | 2500 |  | 1200 | 500 | 0 |  | 12500 | 9500 | 2500 |  | 1 | 18000 | 12500 | 9500 | 2500 |  | 1200 | 2400 | 1 | [7 empty] | 4 | 6 | 1 | residential | commercial | 725 | 900 | 6300 | 7100 | 7000 | 7700 | 1500 | 7300 | 7300 | 2300 | 7300 | 7300 | 2000 | 7300 | 7500 | 2000 | 23500 | 18000 | 27500 | 1700 | 24000 | 18000 | 27000 | 1700 | 25000 | 18000 | 27000 | 2000 | 30000 | 19000 | 30000 | 3400 | 30000 | 19000 | 30000 | 1700 | 24500 | 18000 | 24500
R_301yRjYTAEdUFM0 | 3 |  |  |  | 1 | 1 | 1 | industrial | 1 | 1 |  | 1 |  |  |  | 1 |  |  | 1 | [105 empty] | 600 |  |  |  | 1200 |  |  | 4000 |  | 2 |  |  |  | 2 |  |  | 2 |  | 2 |  |  |  | 2 |  |  | 2 |  | 3 |  |  |  | 3 |  |  | 4 |  | 2 |  |  |  | 2 |  |  | 2 |  | 2 |  |  |  | 2 |  |  | 3 |  | 3 |  |  |  | 3 |  |  | 3 | 4 | 4 | 4 | 2 | 3 | 5 | 3 | piggyback breakers | 2 | 2 | 3 | 1 | 8 |  | 5 | 4 | 4 | 2 | 1 | 1 |  | 1 | 450 | 3500 | 1500 | 375 | 600 |  | 125 | depending on age and how many remodels have been | 912 | 55 | 350 | mis cost is permitting and time to pull permit | 7296 | 12000 | 2500 |  | 1 | 4500 | 9120 | 14350 | 1500 |  | 2736 | 1200 | 450 |  | 7296 | 4500 | 650 |  | 1 | 9500 | 11856 | 5585 | 850 |  | 1824 | 1800 | 350 |  | 7296 | 5500 | 250 |  | 1 | 10046 | 13680 | 9650 | 1350 |  | 1824 | 1600 | 350 |  | 13680 | 12450 | 1400 |  | 1 | 21932 | 14592 | 18340 | 1600 |  | 18240 | 3200 | 350 |  | 13680 | 13540 | 1400 |  | 1 | 23620 | 16416 | 15870 | 1400 |  | 3648 | 1890 | 350 |  | 7296 | 9500 | 1200 |  | 1 | 15496 | 9120 | 8500 | 1400 |  | 6500 | 240 | 1 | 1 | 1 | 1 | 1 | 1 |  |  | 4 | 6 | 1 |  | commercial | [15 empty] | 1317 | 21796 | 4500 | 24970 | 4386 | 12446 | 9500 | 18291 | 3974 | 13046 | 10046 | 24680 | 3774 | 27530 | 21932 | 34532 | 21790 | 28620 | 23620 | 33686 | 5888 | 17996 | 15496 | 19020
R_129iSXgOoViID5g | 3 | 1 | 1 | 1 | 1 | 1 |  |  | 1 | 1 | 1 |  | 1 |  | 1 | [5 empty] | 3 | 200 | 500 | 0 |  | 200 | 500 | 0 |  | 400 | 700 | 0 |  | 250 | 500 | 0 |  | 500 | 1000 | 0 |  | 700 | 1200 | 0 |  | 300 | 600 | 0 |  | 600 | 1200 | 0 |  | 600 | 0 | 1250 |  | 400 | 1000 | 0 |  | 600 | 1500 | 0 |  | 700 | 1500 | 0 |  | 200 | 400 | 0 |  | 600 | 1000 | 0 |  | 800 | 1500 | 0 |  | 200 | 45 | 3 | 2 | 2 | 4 | 3 | 2 | 5 | 6 |  | 1 | 1 | 2 | 2 | 1 |  |  | 4 | 4 | 3 | 3 | 2 |  |  | 300 | 2000 | 100 | 800 | 200 |  |  | the vintage of the equipment and building play a role on what kind of optimization is a realistic option or what set of options are most usable. | 1 |  |  |  |  | 1 | 25 |  | usually the equipment is set up in a mainstream manner and does not have complications. | 200 |  | 400 |  | 400 |  |  |  |  | 1 |  | 1 |  | 2 |  |  |  |  | 2 |  | 2 |  | 2 |  |  |  |  | 1 |  | 2 |  | 2 |  |  |  |  | 4 |  | 3 |  | 2 |  |  |  |  | 1 |  | 2 |  | 2 |  |  |  |  | 3 |  | 3 |  | 3 |  |  |  |  | 2 | 2 | 4 | 3 | 3 | 5 | 6 |  | 1 | 1 | 5 | 4 | 2 |  |  | 4 | 4 | 3 | 2 | 3 |  |  | 300 | 2000 | 200 | 75 | 200 |  |  | the older it is the harder optimization is. | 200 | 500 | 0 |  | 600 | 1000 | 0 |  | 1 | 1100 | 600 | 1000 | 0 |  | 500 | 800 | 0 |  | 800 | 1200 | 0 |  | 1 | 1600 | 800 | 1200 | 0 |  | 200 | 600 | 0 |  | 800 | 1200 | 0 |  | 1 | 1600 | 600 | 1000 | 0 |  | 400 | 800 | 0 |  | 800 | 1400 | 0 |  | 1 | 1200 | 800 | 1400 | 0 |  | 400 | 800 | 0 |  | 800 | 1400 | 0 |  | 1 | 1200 | 800 | 1500 | 0 |  | 400 | 1000 | 0 |  | 800 | 1000 | 0 |  | 1 | 1200 | 800 | 1200 | 0 |  | 400 | 45 | [5 empty] | 1 |  |  | 98 | 98 | 1 | residential | commercial | 700 | 700 | 1100 | 750 | 1500 | 1900 | 900 | 1800 | 1850 | 1400 | 2100 | 2200 | 600 | 1600 | 2300 | 700 | 1600 | 1100 | 1600 | 1300 | 2000 | 1600 | 2000 | 800 | 2000 | 1600 | 1600 | 1200 | 2200 | 1200 | 2200 | 1200 | 2200 | 1200 | 2300 | 1400 | 1800 | 1200 | 2000
R_2VfrjUGNzn6Zw3c | 3 |  |  | 1 | 1 | 1 |  |  | 1 | 1 |  | 1 | 1 |  |  |  | 1 |  |  |  | 2 | [103 empty] | 1000 | 800 |  |  |  | 800 |  |  |  | 2 | 2 |  |  |  | 2 |  |  |  | 2 | 2 |  |  |  | 2 |  |  |  | 3 | 3 |  |  |  | 2 |  |  |  | 2 | 3 |  |  |  | 4 |  |  |  | 2 | 2 |  |  |  | 2 |  |  |  | 4 | 4 |  |  |  | 4 |  |  | 4 | 4 | 5 | 5 | 2 | 5 | 3 | use quad breakers or twins | 6 | 6 |  |  | 2 |  | 1 | 4 | 4 |  |  | 3 |  | 1 | 1000 | 2000 |  |  | 1500 |  | 750 | Older panel are hard to find breakers and therefore cost more money | 550 | 250 | 0 |  | 4000 | 4000 | 0 |  | 1 | 3000 | 6000 | 6000 | 0 |  | 2000 | 4000 | 0 |  | 4000 | 3500 | 0 |  | 1 | 4500 | 5000 | 5000 | 0 |  | 1600 | 1600 | 0 |  | 3500 | 2200 | 0 |  | 1 | 4000 | 4500 | 4000 | 0 |  | 2200 | 2500 | 0 |  | 4500 | 5000 | 0 |  | 1 | 5500 | 6000 | 5000 | 0 |  | 1600 | 2200 | 0 |  | 4500 | 5500 | 0 |  | 1 | 5500 | 7500 | 7000 | 0 |  | 2000 | 2500 | 0 |  | 4500 | 5000 | 0 |  | 1 | 5500 | 7500 | 8000 | 0 |  | 1000 | 6 | 1 | 1 | 1 |  |  | 1 |  |  | 5 | 6 | 1 | residential | commercial | [15 empty] | 800 | 8000 | 3000 | 12000 | 6000 | 7500 | 4500 | 10000 | 3200 | 5700 | 4000 | 8500 | 4700 | 9500 | 5500 | 11000 | 3800 | 10000 | 5500 | 14500 | 4500 | 9500 | 5500 | 15500
R_xfMwhfcTUJWRhyF | 3 | 1 | [6 empty] | 1 | 1 | [11 empty] | 250 | 50 | 500 | Miscellaneous charge only if a separate City Permit is required for the hook up (Probable not required) | 500 | 100 | 500 | Same as in previous page | 4000 | 1500 | 500 |  | 1000 | 350 | 500 |  | 5000 | 1900 | 500 |  | 6000 | 2300 | 500 |  | 2000 | 2000 | 500 |  | 6000 | 3500 | 500 |  | 7000 | 3900 | 500 |  | 3000 | 2400 | 500 |  | 7000 | 3900 | 500 |  | 8000 | 4300 | 500 |  | 2000 | 900 | 500 |  | 6000 | 2400 | 500 |  | 6000 | 2400 | 500 |  | 1900 | 480 | 3 | 5 | 5 | 5 | 5 | 3 | 5 | 6 | [5 empty] | 1 | [6 empty] | 2 | [6 empty] | 6000 |  |  | Does not change more than 15% by building type or building vintage | [189 empty] | 1 | [6 empty] | 3 | 4 | 1 | residential |  | 800 | 1100 | 6000 | 1850 | 7400 | 8800 | 4500 | 10000 | 11400 | 5900 | 11400 | 12800 | 3400 | 8900 | 8900
R_XNBl18ocYZAlg5j | 3 | 1 | 1 | 1 | 1 |  |  |  | 1 | 1 | 1 |  | 1 | 1 | [5 empty] | 1 | 1 | 1500 | 450 | 700 |  | 2500 | 700 | 700 |  | 4000 | 1250 | 700 |  | 1500 | 750 | 700 |  | 3750 | 1750 | 700 |  | 3500 | 1750 | 700 |  | 1750 | 600 | 700 |  | 4000 | 1800 | 700 |  | 4500 | 1950 | 700 |  | 2500 | 900 | 700 |  | 4500 | 1800 | 700 |  | 4250 | 2100 | 700 |  | 1000 | 400 | 700 |  | 3200 | 1500 | 700 |  | 4250 | 1650 | 700 |  | 1100 | 4 | 3 | 3 | 4 | 5 | 5 | 2 | 5 | 6 |  | 1 | 1 |  |  | 1 |  |  | 2 | 4 |  |  | 3 |  |  | 3500 | 6500 |  |  | 1900 |  |  | It depends on the location and if the utility is requiring us to move it because the gas is near the existing panels, it almost doubled the cost in this scenario | 2 | 1 | 40 |  | It requires us to cut and repair Sheetrock since these units don’t have attics or crawl spaces | [183 empty] | 1 |  |  |  | 1 |  |  |  | 3 | 5 | 1 | residential | commercial | 2650 | 3900 | 5950 | 2950 | 6200 | 5950 | 3050 | 6500 | 7150 | 4100 | 7000 | 7050 | 2100 | 5400 | 6600
R_yUZIuufOXjyHP6p | 3 | 1 | 1 |  | 1 |  |  |  | 1 | 1 | 1 |  |  |  |  | 1 |  |  |  |  | 3 | 850 | 250 | 100 |  | 850 | 250 | 100 |  | 3550 | 600 | 150 |  | 850 | 250 | 100 |  | 3450 | 600 | 150 |  | 3200 | 1000 | 200 |  | 1000 | 450 | 100 |  | 2800 | 800 | 150 |  | 3200 | 1000 | 200 |  | 1600 | 400 | 100 |  | 4500 | 800 | 200 |  | 4500 | 1000 | 200 |  | 1250 | 200 | 100 |  | 4000 | 600 | 150 |  | 4000 | 800 | 200 |  | 600 | 120 | 3 | 5 | 5 | 1 | 1 | 2 | 5 | 6 |  |  |  | 1 | 1 | 1 |  |  |  |  | 3 | 2 | 4 |  |  |  |  | 850 | 450 | 1250 |  |  | It’s all use case and number of occupants | 3 | [8 empty] | 400 |  |  |  |  | 800 |  |  |  | 2 |  |  |  |  | 2 |  |  |  | 2 |  |  |  |  | 3 |  |  |  | 2 |  |  |  |  | 2 |  |  |  | 2 |  |  |  |  | 2 |  |  |  | 2 |  |  |  |  | 2 |  |  |  | 3 |  |  |  |  | 3 |  |  |  | 4 | 4 | 3 | 2 | 2 | 4 | 6 |  | 5 | 2 | 1 | 1 | 2 | 1 |  | 4 | 4 | 3 | 3 | 3 | 3 |  | 450 | 1500 | 850 | 450 | 1200 | 850 |  | Age of the equipment and conductor sizing | 1200 | 400 | 100 |  | 2500 | 1500 | 200 |  | 1 | 1600 | 2500 | 1500 | 200 |  | 1200 | 400 | 100 |  | 5500 | 3500 | 200 |  | 1 | 2500 | 4500 | 1500 | 200 |  | 1050 | 250 | 100 |  | 4500 | 2000 | 200 |  | 1 | 2600 | 4500 | 2000 | 200 |  | 850 | 200 | 100 |  | 4500 | 2500 | 200 |  | 1 | 2500 | 4500 | 2500 | 200 |  | 850 | 200 | 100 |  | 5000 | 3500 | 200 |  | 1 | 2500 | 4500 | 2500 | 200 |  | 1600 | 250 | 150 |  | 4500 | 2500 | 200 |  | 1 | 2500 | 4500 | 3500 | 200 |  | 600 | 180 |  |  | 1 |  |  | 1 |  |  | 1 | 2 | 1 | residential | commercial | 1200 | 1200 | 4300 | 1200 | 4200 | 4400 | 1550 | 3750 | 4400 | 2100 | 5500 | 5700 | 1550 | 4750 | 5000 | 1700 | 4200 | 1600 | 4200 | 1700 | 9200 | 2500 | 6200 | 1400 | 6700 | 2600 | 6700 | 1150 | 7200 | 2500 | 7200 | 1150 | 8700 | 2500 | 7200 | 2000 | 7200 | 2500 | 8200
R_3dE4aU7e7Fpd1fs | 3 | 1 | 1 | 1 | 1 | 1 |  |  | 1 | 1 |  |  | 1 | 1 |  | 1 |  |  |  | 1 | 1 | 1500 | 500 | 0 |  | 2000 | 500 | 0 |  | 3500 | 1000 | 0 |  | 2000 | 0 | 0 |  | 5000 | 0 | 0 |  | 7500 | 0 | 0 |  | 1000 | 0 | 0 |  | 2500 | 0 | 0 |  | 5000 | 0 | 0 |  | 3500 | 0 | 0 |  | 1500 | 0 | 0 |  | 3500 | 0 | 0 |  | 4000 | 0 | 0 |  | 3200 | 0 | 0 |  | 2400 | 0 | 0 |  | 2500 | 8 | 3 | 3 | 3 | 2 | 2 | 3 | 2 | 3 | none | 1 | 1 | 1 | 2 | 1 | 2 | 1 | 3 | 3 | 4 | 4 | 4 | 4 | 3 | 2500 | 2500 | 3000 | 3500 | 4000 | 4500 | 2000 | 2000 | 2 | 1 | 20 |  | Alot of additional costs | [185 empty] | 1 | [5 empty] | 3 | 5 | 1 | residential | commercial | 2000 | 2500 | 4500 | 2000 | 5000 | 7500 | 1000 | 2500 | 5000 | 3500 | 1500 | 3500 | 4000 | 3200 | 2400
R_2th8HsnLDjV4irC | 3 | 1 | 1 | 1 | 1 | 1 |  |  | 1 | 1 | 1 | 1 | [6 empty] | 1 |  | 3 | 2142 | 763.93 | 392.5 | Job based on installing a 40 amp 240 volt supply circuit 50 feet in length (3/4" conduit; 3-#8 & 1-#10 AWG THWN wires), suitable for powering up to a 7,680 watt unit. Includes breaker, feeder, safety disconnect, fuses, flexible connector, earth grounding, incidental patching, & permit with allowance for an onsite city inspection escort -under Misc. costs. | 1308 | 543.58 | 0 | Job based on installing a 40 amp 240 volt supply circuit 50 feet in length (3/4" conduit; 3-#8 & 1-#10 AWG THWN wires), suitable for powering up to a 7,680 watt unit. Includes breaker, feeder, fuses, earth grounding, incidental patching. Re-use all other hardware. No city permits assumed necessary (or) permits by others. | 10424 | 3682.4 | 824.42 | Most of the cost is associated with the 200 amp service upgrade. City of Los Angeles enforces rigorous service grounding requirements including (2) driven grounding electrodes, gas piping bond, & cold water bond. Separate requirements also enforced by local utility department (LADWP). | 1526 | 401.36 | 420.68 | Based 20 amp 3840 watt 240 volt circuit (1/2” with 4 #12 AWG THHN wires 50 feet in length); 20Amp 2 pole circuit breaker, 30 amp pull out disconnect switch with (2) 20 amp fuses; plus a half inch (1/2”) flexible connector to mini split HP wiring compartment. Permits included with Misc. costs. | 8620 | 2727.58 | 593.44 | Most of the cost is allocated to the service upgrade. City of Los Angeles has rigorous service grounding requirements including (2) driven grounding electrodes, cold water bond gas bond and other items. Administrative and oversite costs are substantial. | 8938 | 2910.08 | 593.44 |  | 2080 | 618.32 | 398.16 | Electric permit and field inspection escort included under "Other miscellaneous costs". | 10246 | 3373.52 | 818.44 |  | 11227 | 3691.32 | 832.64 |  | 1962 | 532.92 | 464.08 |  | 11881 | 3709.88 | 891.69 |  | 12480.5 | 3992.17 | 870.38 |  | 416.5 | 21.19 | 0 | Based on re-using same parts except for incidental hardware. One site visit for install (or two short sit visits for survey and one for install). | 9701 | 3008.28 | 699.17 | Based on 20 amp 240 volt single phase circuit capable of delivering up to 3840 watts of power to induction cooktop. Most of cost is allocated to service upgrade. Most services built in 1990 are suitable for continued operation. | 10845.5 | 4818.61 | 782.95 |  | 785 | 277 | 2 | 3 | 3 | 6 | 4 | 2 | 5 | 1 | Employ compact circuit breakers; balance existing loads across lines more efficiently to allow use of fewer circuit breakers; eliminate unneeded/unused loads; replace inefficient loads with more efficient loads to allow combining circuits on fewer breakers (for example: converting lights to LED; replacing old refrigeration appliances with high efficiency units, etc.) | 2 | 2 |  | 2 | 1 |  | 1 | 4 | 4 |  | 4 | 1 |  | 1 | 2900 | 3400 |  | 2540 | 1850 |  | 980 | Option ranges increase and cost of options decrease with newer buildings. Older building have fewer options and require more creative designs & complicated designs rending increased optimizations costs. There are, of course, exceptions with both scenarios. | 1 |  |  |  |  | 2 |  | In multifamily environments, it may become necessary to route wiring through living spaces of neighboring residence. In other instances, the electrical runs can be substantially shorter, less invasive, and less expensive | The costs diverge and can go in either direction. Cost depends more on the specific field conditions of these venues than they do on whether classed as a single family residence or multifamily building. With multifamily buildings, living spaces are generally smaller and electrical lines shorter. Property managers generally provide installers with working conditions more conducive to the work effort than residents of single family houses. Property managers of multi-unit buildings usually require less of contractor's customer service time since most are already educated about the construction process. | 200 | 400 | [6 empty] | 800 | 1 | 2 | [6 empty] | 2 | 1 | 3 | [6 empty] | 3 | 2 | 2 | [6 empty] | 2 | 2 | 2 | [6 empty] | 2 | 2 | 2 | [6 empty] | 2 | 2 | 2 | [6 empty] | 2 | 4 | 5 | 3 | 4 | 1 | 5 | 6 |  | 1 |  | 1 | 2 | 1 |  |  | 4 |  | 4 | 4 | 1 |  |  | 4000 |  | 3000 | 2400 | 1800 |  |  | Newer and more modern buildings frequently were built with accommodations for newer technology power management systems --reducing the cost in both scale and complexity. Older buildings frequently have not accommodations for power optimization and need entirely new equipment or more creative solutions to be employed at greater costs. | 714 | 82.45 | 0 | Based on new fuses only. Re-use all other hardware except incidental clamps and fasteners. | 24000 | 8000 | 2500 | A 5 ton HP with say 12 KW strip heat generally only requires a 30 amp 480 volt 3 phase power supply line. Under these conditions, it is generally more feasible to tap 30 amps from the power source serving the assumed 600 amp upgrade than to build a new 600 amp line just to support a 30 amp increase. | 1 | 18500 | 26350 | 8892 | 2700 | Same note as previous: A 5 ton HP with say 12 KW strip heat generally only requires a 30 amp 480 volt 3 phase power supply line. Under these conditions, it is generally more feasible to tap 30 amps from the power source serving the assumed 600 amp upgrade than to build a new 600 amp line just to support a 30 amp increase. | 3578 | 1722.55 | 124.64 | Based on up to 50 KW of existing supply line at 480 volt 3 phase (1” line with 3 #6 AWG THHN wires & (1) #10 AWG ground wire.) permits if any by others. | 20958 | 6987 | 1024.64 |  | 1 | 19850 | 22858 | 7998 | 1182.31 |  | 952 | 350.24 | 0 | Based on 20 amp 480 volt 3 phase circuit (which can supply up to 13.3 KW fryer). Assuming no permits required (or) permits by others. | 18982.48 | 9628 | 1454.3 | Proposed solution assumes existing feeder has sufficient capacity to support additional 12 KW fryer load. | 1 | 20564.78 | 19982.48 | 9968 | 1592.5 | Based on adding a standard 20 amp 480 volt 3 phase circuit (which can supply up to 13.3 KW fryer). | 3270 | 2289.5 | 730.5 |  | 27522 | 9917.65 | 2800 |  | 1 | 19800 | 29006 | 10822.4 | 2800 |  | 3488 | 1984.5 | 708.25 |  | 30800 | 11500 | 2800 |  | 1 | 23800 | 30800 | 11500 | 2800 | Query: Existing wiring for HP circuit indicates "in poor condition, remediation needed. However, the scenario refers to restaurant fryer and oven, not to heat pump HVAC equipment. | 3313.6 | 2182.95 | 622.4 |  | 24298 | 9169 | 1317.63 |  | 1 | 21870.78 | 22608 | 7882.32 | 1100.08 |  | 1500 | 390 |  |  | 1 |  |  | 1 | 1 | Pasadena Water and Power; Glendale Water and Power; Burbank Water and Power | 3 | 4 | 1 | residential | commercial | 3298.43 | 1851.58 | 14930.82 | 2348.04 | 11941.02 | 12441.52 | 3096.48 | 14437.96 | 15750.96 | 2959 | 16482.57 | 17343.05 | 437.69 | 13408.45 | 16447.06 | 796.45 | 34500 | 18500 | 37942 | 5425.19 | 28969.64 | 19850 | 32038.31 | 1302.24 | 30064.78 | 20564.78 | 31542.98 | 6290 | 40239.65 | 19800 | 42628.4 | 6180.75 | 45100 | 23800 | 45100 | 6118.95 | 34784.63 | 21870.78 | 31590.4
R_2WCslb9Atl7U8F3 | 3 | 1 | 1 |  | 1 | 1 |  |  | 1 | 1 | 1 |  | 1 | 1 | [5 empty] | 1 | 3 | 450 | 200 | 0 |  | 600 | 400 | 0 |  | 2500 | 2500 | 0 |  | 600 | 500 | 0 |  | 2500 | 3000 | 0 |  | 2900 | 3900 | 0 |  | 900 | 1100 | 0 |  | 3500 | 2800 | 0 |  | 2500 | 3800 | 0 |  | 800 | 1200 | 0 |  | 3500 | 3500 | 0 |  | 3800 | 3900 | 0 |  | 450 | 450 | 0 |  | 2500 | 2800 | 0 |  | 3500 | 3500 | 0 |  | 1200 | 360 | 3 | 1 | 5 | 5 | 5 | 3 | 5 | 5 |  | 1 |  |  |  | 1 |  |  | 4 |  |  |  | 3 |  |  | 600 |  |  |  | 450 |  |  | compatibility and availability | 1 |  |  |  |  | 1 | 20 |  | location, location, location. Closer to panel, faster, cheaper. | 200 |  | 200 | 200 | [5 empty] | 2 |  | 2 | 2 | [5 empty] | 2 |  | 2 | 2 | [5 empty] | 2 |  | 2 | 2 | [5 empty] | 2 |  | 2 | 2 | [5 empty] | 2 |  | 2 | 2 | [5 empty] | 2 |  | 2 | 4 | [5 empty] | 5 | 5 | 5 | 5 | 2 | 5 | 5 | [5 empty] | 2 | [6 empty] | 4 | [6 empty] | 600 |  |  | availability and compatibility | 600 | 200 | 0 |  | 5200 | 6400 | 0 |  | 1 | 2000 | 5300 | 6500 | 0 |  | 1500 | 2500 | 0 |  | 6200 | 7000 | 0 |  | 2 |  | 3500 | 4200 | 0 |  | 1200 | 3500 | 0 |  | 3500 | 5400 | 0 |  | 2 |  | 3200 | 6100 | 0 |  | 900 | 2100 | 0 |  | 5000 | 6900 | 0 |  | 2 |  | 3500 | 6900 | 0 |  | 1500 | 2800 | 0 |  | 3000 | 8000 | 0 |  | 2 |  | 3000 | 8000 | 0 |  | 900 | 500 | 0 |  | 2100 | 3500 | 0 |  | 2 |  | 3000 | 5500 | 0 |  | 3500 | 600 | 1 | [7 empty] | 3 | 5 | 1 | residential | commercial | 650 | 1000 | 5000 | 1100 | 5500 | 6800 | 2000 | 6300 | 6300 | 2000 | 7000 | 7700 | 900 | 5300 | 7000 | 800 | 11600 | 2000 | 11800 | 4000 | 13200 |  | 7700 | 4700 | 8900 |  | 9300 | 3000 | 11900 |  | 10400 | 4300 | 11000 |  | 11000 | 1400 | 5600 |  | 8500
R_AERAdILYvjTDZF7 | 3 | 1 | 1 | 1 | 1 | 1 |  |  | 1 | 1 | 1 | 1 | [6 empty] | 1 |  | 3 | 175 | 75 | 50 | you should provide amperage of existing vs new HP | 875 | 450 | 50 | Again you should specify the amps for the new HP this est is based on 40A or less | 2650 | 2800 | 150 | Based on 60A or less | 850 | 850 | 150 | based on 30A or less | 2600 | 2600 | 50 |  | 3600 | 3200 | 300 |  | 750 | 650 | 75 | no amps or KW given - based on 60A | 3800 | 3100 | 150 | based on 60A circuit | 3300 | 3200 | 200 | 60A circuit | 4200 | 3300 | 200 |  | 4600 | 3800 | 250 |  | 4600 | 3900 | 200 |  | 275 | 225 | 25 | based on 40A unit, install pigtail and plug only | 3100 | 3200 | 150 |  | 3900 | 3600 | 100 |  | 850 | 300 | 2 | 4 | 4 | 6 | 6 | 2 | 6 | 6 |  | 1 | 1 |  |  | 2 |  |  | 4 | 4 |  |  | 3 |  |  | 300 | 4500 |  |  | 3800 |  |  | increases cost 40% | 1 |  |  |  |  | 1 | 15 |  | distance of circuit run, based on sub panel not needing upgrading | 200 | 200 | [6 empty] | 400 | 2 | 2 | [6 empty] | 2 | 2 | 3 | [6 empty] | 3 | 3 | 2 | [6 empty] | 2 | 2 | 2 | [6 empty] | 2 | 3 | 2 | [6 empty] | 2 | 3 | 2 | [6 empty] | 2 | 5 | 5 | 5 | 5 | 2 | 6 | 6 | [5 empty] | 1 | [6 empty] | 3 | [6 empty] | 1800 |  |  | ? | 3500 | 3500 | 500 | Too vague Need total amps, min size breaker for accurate cost, also is this unit 3 phase or single, 480V or 208/240V | 15000 | 20000 | 10000 | Too vague Need total amps, min size breaker for accurate cost, also is this unit 3 phase or single, 480V or 208/240V will this require under ground work for utilities | 2 |  | 25000 | 25000 | 10000 | Too vague Need total amps, min size breaker for accurate cost, also is this unit 3 phase or single, 480V or 208/240V same as before too vague | 2500 | 2000 | 500 | Too Vague need volts, amps and phase of unit | 2500 | 3500 | 2500 | Too Vague need volts, amps and phase of unit Underground feed or overhead (not often acceptable ) | 2 |  | 10000 | 10000 | 5000 | Too Vague need volts, amps and phase of all equipment plus main service requirements | 2800 | 2200 | 1000 |  | 15000 | 10000 | 10000 | Too Vague need volts, amps and phase of unit, and all equipment, too much variance in utility (DWP / SCE) requirements | 1 | 8500 | 15000 | 12000 | 4000 | Too Vague need volts, amps and phase of unit | 2800 | 2200 | 500 |  | 15000 | 15000 | 10000 | Too Vague need volts, amps and phase of unit | 1 | 8500 | 15000 | 15000 | 5000 | Too Vague, see previous comment's | 7500 | 3500 | 700 |  | 15000 | 15000 | 5000 | Too Vague, see previous comment's | 1 | 10000 | 15000 | 15000 | 5000 | Too Vague, see previous comment's | 7500 | 3800 | 1500 |  | 15000 | 15000 | 5000 | Too Vague, see previous comment's | 2 |  | 15000 | 15000 | 5000 | Too Vague, see previous comment's | 5000 | 600 |  | 1 | 1 |  |  | 1 |  |  | 3 | 5 | 1 | residential | commercial | 300 | 1375 | 5600 | 1850 | 5250 | 7100 | 1475 | 7050 | 6700 | 7700 | 8650 | 8700 | 525 | 6450 | 7600 | 7500 | 45000 |  | 60000 | 5000 | 8500 |  | 25000 | 6000 | 35000 | 8500 | 31000 | 5500 | 40000 | 8500 | 35000 | 11700 | 35000 | 10000 | 35000 | 12800 | 35000 |  | 35000
R_1qV3Jx9B3OYt6LM | 3 | 1 |  |  | 1 |  |  |  | 1 | 1 |  |  | 1 | 1 |  |  | 1 |  |  | 1 | 1 | 450 | 50 | 0 | this is provided the connection and disconnect and proper wires are in place and we do not need to run a new circuit from the panel, simply change a Circuit breaker and connect wires | 1550 | 350 | 0 | this is provided there is open accessible access space in the attic or crawl space below to run the new circuit from the panel to the location of the new heat pump and that the condenser/heat-pump unit is close to the house and no trenching is needed | 4500 | 1500 | 450 | panel change costs will depend is overhead or underground and meter spot from SCE | 1200 | 200 | 450 | simply adding a 30a ACDC approx 50-100' open attic/crawl space to run circuit. | 4000 | 1750 | 450 |  | 4500 | 1650 | 450 |  | 1500 | 350 | 450 |  | 4500 | 2000 | 450 |  | 4500 | 2000 | 450 |  | 2500 | 750 | 450 |  | 6000 | 2500 | 450 |  | 7500 | 3000 | 450 |  | 1500 | 350 | 450 |  | 4500 | 2000 | 450 |  | 4500 | 2250 | 450 |  | 750 | 60 | 3 | 4 | 4 | 4 | 4 | 2 | 4 | 4 | upgrading service | 1 | 1 | 1 | 1 | 1 | 1 | 1 | 4 | 4 | 4 | 3 | 3 | 4 | 2 | 750 | 6500 | 750 | 750 | 2000 | 500 | 4000 | In our work, any load sharing is generally only used for optimizing load for a whole house back-up power system. Normally most houses built prior to early 2000s do not have enough capacity to add ev chargers, induction range, AC etc. They are fine for ductless/heat-pump systems but the larger loads do not calc out. This said, i don't think the focus should be panel optimization, it should be making sure a house has capacity in its electric system. Customers in our service area want the luxury of using any electric appliance/system at any time and are not so concerned with turning things off. panel upgrades for 200A OH service start around $4K plus permits (approx $450 for time and permit) and go up from there. i think that most houses 3,000 sq ft and larger should install 400A service panels based on all of the electrification of appliances etc. | [190 empty] | 1 |  |  | 1 |  |  | 3 | 5 | 1 | residential | commercial | 500 | 1900 | 6450 | 1850 | 6200 | 6600 | 2300 | 6950 | 6950 | 3700 | 8950 | 10950 | 2300 | 6950 | 7200
R_21aXBoO26iDBsvV | 3 | 1 | 1 | 1 | 1 | 1 |  |  | 1 | 1 | 1 | 1 | 1 | [7 empty] | 1 | 1450 | 450 | 1200 |  | 1400 | 450 | 1200 |  | 4600 | 950 | 1200 |  | 2610 | 900 | 1200 |  | 5000 | 1900 | 1200 |  | 6200 | 2500 | 1200 |  | 2610 | 379 | 1200 |  | 4500 | 1200 | 1200 |  | 6500 | 2500 | 1200 |  | 2600 | 450 | 1200 |  | 5200 | 2200 | 1200 |  | 6090 | 2500 | 1200 |  | 2600 | 450 | 1200 |  | 4930 | 2500 | 1200 |  | 4950 | 3000 | 1200 |  | 950 | 275 | 4 | 5 | 5 | 4 | 5 | 2 | 5 | 6 |  |  |  | 1 |  | 1 |  |  |  |  | 2 |  | 1 |  |  |  |  | 5000 |  | 3500 |  |  | If an upgrade to the building electrical service is to be avoided then use the circuit pause device. | 2 | 2 |  | removal and repair of finishes required to complete the work. | Building rules and increased insurance requirements. Scheduling access can be more difficult. | [183 empty] | 1 | [7 empty] | 3 | 5 | 1 | residential | commercial | 3100 | 3050 | 6750 | 4710 | 8100 | 9900 | 4189 | 6900 | 10200 | 4250 | 8600 | 9790 | 4250 | 8630 | 9150
R_Xu1wtLFjFiDqpsR | 3 |  |  |  |  | 1 |  |  | 1 | 1 |  | 1 | [5 empty] | 1 | 1 | [105 empty] | 4000 | [5 empty] | 800 | 4000 |  | 2 | [5 empty] | 2 | 2 |  | 3 | [5 empty] | 2 | 3 |  | 2 | [5 empty] | 3 | 4 | [10 empty] | 2 | [5 empty] | 2 | 2 |  | 3 | [5 empty] | 4 | 3 | 4 | 4 | 5 | 5 | 3 | 5 | 3 | The addition of branch sub-panels | 1 | 7 |  |  | 8 |  | 5 | 3 | 3 |  |  | 3 |  | 3 | 2500 | 4500 |  |  | 2500 |  | 3500 | Usually conductors are already damaged from heat and will need to be replaced | 1480 | 300 | 300 |  | 5400 | 4500 | 900 |  | 1 | 6000 | 7560 | 6500 | 900 |  | 1080 | 500 | 300 |  | 5400 | 4000 | 900 |  | 1 | 6800 | 5600 | 4800 | 900 |  | 1500 | 750 | 300 |  | 6900 | 4750 | 900 |  | 1 | 9000 | 6750 | 4750 | 900 |  | 1500 | 750 | 300 |  | 6750 | 4750 | 900 |  | 1 | 9000 | 6750 | 4750 | 900 |  | 3000 | 1600 | 600 |  | 8200 | 6000 | 900 |  | 1 | 9500 | 8200 | 6750 | 900 |  | 1080 | 750 | 300 |  | 6900 | 4750 | 900 |  | 1 | 9500 | 6900 | 5600 | 900 |  | 3500 | 180 | 1 |  |  |  | 1 |  |  |  | 3 | 5 | 1 |  | commercial | [15 empty] | 2080 | 10800 | 6000 | 14960 | 1880 | 10300 | 6800 | 11300 | 2550 | 12550 | 9000 | 12400 | 2550 | 12400 | 9000 | 12400 | 5200 | 15100 | 9500 | 15850 | 2130 | 12550 | 9500 | 13400
R_78StvIGHChw4EBH | 1 | 1 | 1 | 1 | 1 | 1 |  |  | 1 | 1 | 1 |  | 1 | 1 | [5 empty] | 1 | 3 | 1890 | 225 | 200 |  | 1890 | 225 | 200 | I think I misunderstood the first scenario.. | 3780 | 1100 | 300 |  | 2835 | 350 | 200 |  | 4725 | 2400 | 400 |  | 5670 | 1600 | 500 |  | 2835 | 225 | 200 |  | 4780 | 1100 | 350 |  | 5670 | 1500 | 400 |  | 2835 | 275 | 300 |  | 3780 | 1350 | 400 |  | 5467 | 1500 | 500 |  | 1890 | 325 | 250 |  | 3780 | 1250 | 322 |  | 5670 | 1600 | 500 |  | 900 | 5 | 3 | 5 | 5 | 3 | 4 | 3 | 5 | 5 |  |  |  | 1 | 1 | 1 |  |  |  |  | 4 | 3 | 4 |  |  |  |  | 500 | 500 | 1000 |  |  | It doesn't | 3 | [8 empty] | 100 |  | 200 | 800 | [5 empty] | 2 |  | 2 | 2 | [5 empty] | 1 |  | 1 | 2 | [5 empty] | 3 |  | 4 | 4 | [5 empty] | 2 |  | 2 | 2 | [5 empty] | 3 |  | 2 | 3 | [5 empty] | 2 |  | 2 | 3 | [5 empty] | 5 | 5 | 4 | 4 | 1 | 5 | 5 |  |  |  | 1 | 1 | 1 |  |  |  |  | 3 | 3 | 3 |  |  |  |  | 650 | 650 | 1300 |  |  | It doesn't | 1890 | 350 | 200 |  | 5670 | 3600 | 600 |  | 1 | 5800 | 6615 | 3725 | 600 |  | 1890 | 350 | 225 |  | 5670 | 3000 | 450 |  | 1 | 5680 | 6615 | 3500 | 600 |  | 1512 | 225 | 225 |  | 4725 | 3500 | 500 |  | 1 | 4880 | 5670 | 3670 | 600 |  | 1890 | 350 | 225 |  | 5670 | 3660 | 600 |  | 1 | 4980 | 6600 | 3988 | 680 |  | 2835 | 500 | 350 |  | 6615 | 4000 | 890 |  | 1 | 7500 | 7500 | 5000 | 1200 |  | 2835 | 500 | 344 |  | 6615 | 5000 | 1200 |  | 1 | 8670 | 7560 | 5400 | 1400 |  | 900 | 5 |  | 1 | 1 | [5 empty] | 3 | 4 | 1 | residential | commercial | 2315 | 2315 | 5180 | 3385 | 7525 | 7770 | 3260 | 6230 | 7570 | 3410 | 5530 | 7467 | 2465 | 5352 | 7770 | 2440 | 9870 | 5800 | 10940 | 2465 | 9120 | 5680 | 10715 | 1962 | 8725 | 4880 | 9940 | 2465 | 9930 | 4980 | 11268 | 3685 | 11505 | 7500 | 13700 | 3679 | 12815 | 8670 | 14360
R_3ipU5u54arvvDo6 | 3 | 1 | 1 |  | 1 |  |  |  | 1 | 1 | 1 |  | 1 | 1 | [5 empty] | 1 | 3 | 2000 | 1000 | 400 |  | 2500 | 1000 | 400 |  | 4000 | 2000 | 400 |  | 2000 | 800 | 400 |  | 3500 | 1800 | 400 |  | 3500 | 2200 | 400 |  | 1900 | 500 | 400 |  | 3400 | 2200 | 400 |  | 3500 | 2300 | 400 |  | 3500 | 1400 | 400 |  | 3500 | 1800 | 400 |  | 5000 | 2500 | 400 |  | 600 | 200 | 0 |  | 3200 | 1500 | 400 |  | 3700 | 2800 | 400 |  | 1500 | 420 | 3 | 4 | 4 | 5 | 5 | 2 | 5 | 6 |  | 1 | 1 |  |  | 1 |  |  | 3 | 4 |  |  | 3 |  |  | 400 | 6000 |  |  | 2500 |  |  | Older houses require service upgrades typically. (Older than 1975) Newer houses may require upgrades but not as often. | 1 |  |  |  |  | 1 | 20 |  | Smaller units and shorter runs to panel. | 100 |  | 200 | 400 | [5 empty] | 1 |  | 1 | 2 | [5 empty] | 2 |  | 2 | 2 | [5 empty] | 2 |  | 2 | 4 | [5 empty] | 2 |  | 2 | 3 | [5 empty] | 2 |  | 2 | 4 | [5 empty] | 1 |  | 2 | 4 | [5 empty] | 5 | 5 | 5 | 3 | 3 | 5 | 3 | Combine existing lighting or receptacle circuits. |  |  |  | 1 | 2 |  | 3 |  |  |  | 3 | 2 |  | 4 |  |  |  | 1000 | 4000 |  | 1500 | Older buildings are more expensive. Less options to expand and more load sharing and shedding is needed. | 1800 | 500 | 400 |  | 5000 | 3000 | 400 |  | 1 | 5000 | 11000 | 10000 | 800 |  | 2200 | 1000 | 400 |  | 6000 | 4000 | 600 |  | 1 | 6000 | 8000 | 6000 | 600 |  | 2000 | 1000 | 0 |  | 6000 | 4500 | 600 |  | 1 | 6000 | 7500 | 5000 | 600 |  | 2000 | 1000 | 0 |  | 10000 | 11000 | 800 |  | 1 | 6000 | 12000 | 11800 | 800 |  | 3600 | 2000 | 400 |  | 13000 | 12000 | 800 |  | 1 | 8000 | 14000 | 12000 | 800 |  | 4000 | 2200 | 400 |  | 9000 | 6000 | 600 |  | 1 | 7000 | 7000 | 6000 | 600 |  | 2500 | 640 | 1 | [7 empty] | 4 | 5 | 1 | residential | commercial | 3400 | 3900 | 6400 | 3200 | 5700 | 6100 | 2800 | 6000 | 6200 | 5300 | 5700 | 7900 | 800 | 5100 | 6900 | 2700 | 8400 | 5000 | 21800 | 3600 | 10600 | 6000 | 14600 | 3000 | 11100 | 6000 | 13100 | 3000 | 21800 | 6000 | 24600 | 6000 | 25800 | 8000 | 26800 | 6600 | 15600 | 7000 | 13600
R_2wsKbb6Jp8euZSA | 3 | 1 | 1 | 1 | 1 |  |  |  | 1 | 1 | 1 |  | 1 | 1 | [5 empty] | 2 | 1 | 2000 | 400 | 0 |  | 4000 | 500 | 0 |  | 7500 | 1500 | 0 |  | 3000 | 750 | 0 |  | 8000 | 1750 | 0 |  | 10000 | 2000 | 0 |  | 1500 | 400 | 0 |  | 6500 | 1500 | 0 |  | 8000 | 2000 | 0 |  | 5000 | 750 | 0 |  | 7000 | 1250 | 0 |  | 10000 | 2000 | 0 |  | 1750 | 500 | 0 |  | 6750 | 1500 | 0 |  | 8000 | 2000 | 0 |  | 1500 | 240 | 3 | 6 | 6 | 6 | 5 | 3 | 6 | 3 | Twin/quad circuit breakers |  |  |  |  | 1 |  | 1 |  |  |  |  | 3 |  | 3 |  |  |  |  | 2500 |  | 200 | In my experience the building vintage/type doesn’t really affect the cost. | 3 | [187 empty] | 1 | [7 empty] | 1 | 2 | 1 | residential | commercial | 2400 | 4500 | 9000 | 3750 | 9750 | 12000 | 1900 | 8000 | 10000 | 5750 | 8250 | 12000 | 2250 | 8250 | 10000
R_3LjvAFFL70nmmM5 | 3 | 1 | 1 | 1 | 1 |  |  |  | 1 | 1 | 1 |  |  | 1 |  |  | 1 |  |  | 1 | 1 | 1500 | 550 | 0 |  | 1500 | 550 | 0 |  | 7500 | 2500 | 0 |  | 1950 | 550 | 0 |  | 7500 | 3000 | 0 |  | 7500 | 750 | 0 |  | 3500 | 950 | 0 |  | 8500 | 3750 | 0 |  | 7500 | 1500 | 0 |  | 1500 | 450 | 0 |  | 8500 | 2500 | 0 |  | 7500 | 3500 | 0 |  | 5500 | 1750 | 0 |  | 6000 | 1850 | 0 |  | 7500 | 1950 | 0 |  | 1750 | 240 | 3 | 4 | 4 | 5 | 5 | 1 | 4 | 4 | Smaller breakers and load consolidation | 1 | 1 |  |  | 1 | 2 | 1 | 1 | 1 |  |  | 2 | 2 | 1 | 75 | 4000 |  |  | 2500 | 0 | 0 | Instead of changing out panel will put quad breakers or twin breakers thus save labor rates for panel change. | 2 | 1 | 100 |  | Depends on where the panel is located. Sometimes it’s outside thus much more labor to run the circuit | [183 empty] | 1 | [7 empty] | 3 | 4 | 1 | residential | commercial | 2050 | 2050 | 10000 | 2500 | 10500 | 8250 | 4450 | 12250 | 9000 | 1950 | 11000 | 11000 | 7250 | 7850 | 9450
R_3iE8ktQTGCHE2t6 | 3 | 1 | 1 | 1 | 1 | 1 |  |  | 1 | 1 |  | 1 | 1 | 1 | [5 empty] | 1 | 3 | 2000 | 500 | 100 |  | 2000 | 500 | 100 |  | 4000 | 1500 | 100 |  | 1500 | 300 | 100 |  | 4500 | 1800 | 100 |  | 5000 | 2000 | 100 |  | 2000 | 500 | 0 |  | 5500 | 2000 | 100 |  | 6500 | 2500 | 100 |  | 3000 | 500 | 100 |  | 6500 | 2000 | 100 |  | 6500 | 2000 | 100 |  | 1200 | 500 | 100 |  | 5700 | 2000 | 100 |  | 6500 | 2000 | 100 |  | 3500 | 120 | 4 | 5 | 5 | 5 | 5 | 1 | 5 | 1 | tandom breakers if possible |  |  |  |  | 1 |  | 1 |  |  |  |  | 2 |  | 3 |  |  |  |  | 1500 |  | 200 | Panel makes and distrubution | 2 | 2 |  | Most apartments are boxed in with no attic space also most apartments are at 70 amps. | Attic and crawl space Also owners compared to renters are less helpful with personal property in way or acess | [5 empty] | 200 | 200 | 400 | [6 empty] | 2 | 2 | 2 | [6 empty] | 3 | 3 | 3 | [6 empty] | 2 | 2 | 3 | [6 empty] | 2 | 2 | 2 | [6 empty] | 2 | 2 | 2 | [6 empty] | 3 | 3 | 3 | [5 empty] | 5 | 5 | 5 | 5 | 1 | 5 | 5 | [5 empty] | 3 | [6 empty] | 4 | [6 empty] | 8000 |  |  | voltage or getting breakers for older panels or switchgear | 1200 | 0 | 0 |  | 8000 | 8000 | 0 |  | 1 | 8000 | 8000 | 8000 | 0 |  | 2400 | 2000 | 0 |  | 8000 | 4000 | 0 |  | 1 | 8000 | 8000 | 6000 | 0 |  | 4000 | 2000 | 0 |  | 6000 | 6000 | 0 |  | 1 | 10000 | 8000 | 5000 | 0 |  | 2000 | 3500 | 0 |  | 8000 | 8000 | 0 |  | 1 | 8000 | 8000 | 8800 | 0 |  | 4000 | 3500 | 0 |  | 6000 | 8000 | 0 |  | 1 | 10000 | 600 | 600 | 200 |  | 2400 | 1000 | 0 |  | 4000 | 6000 | 0 |  | 1 | 8000 | 8000 | 8000 | 0 |  | 3000 | 960 | 1 |  |  |  | 1 |  |  |  | 4 | 6 | 1 | residential | commercial | 2600 | 2600 | 5600 | 1900 | 6400 | 7100 | 2500 | 7600 | 9100 | 3600 | 8600 | 8600 | 1800 | 7800 | 8600 | 1200 | 16000 | 8000 | 16000 | 4400 | 12000 | 8000 | 14000 | 6000 | 12000 | 10000 | 13000 | 5500 | 16000 | 8000 | 16800 | 7500 | 14000 | 10000 | 1400 | 3400 | 10000 | 8000 | 16000
R_5yIwJ7blmIAegAV | 3 | 1 | 1 |  | 1 | 1 |  |  | 1 | 1 |  | 1 | 1 | 1 | [5 empty] | 1 | 2 | [103 empty] | 100 | 100 | 200 | [6 empty] | 2 | 2 | 2 | [6 empty] | 2 | 2 | 2 | [6 empty] | 3 | 4 | 4 | [6 empty] | 2 | 1 | 2 | [6 empty] | 4 | 4 | 4 | [6 empty] | 4 | 4 | 4 | [5 empty] | 5 | 5 | 5 | 3 | 1 | 5 | 5 |  |  |  |  | 3 | 3 | [5 empty] | 3 | 3 | [5 empty] | 1500 | 2500 |  |  | Space and location of sub panel | 1500 | 150 | 0 | Simple swap, 1 man 8hr day minimal materials | 12500 | 5000 | 500 |  | 1 | 7500 | 12500 | 5000 | 500 |  | 5800 | 1500 | 0 |  | 10000 | 4000 | 0 |  | 1 | 7500 | 15500 | 6500 | 0 |  | 2000 | 500 | 0 |  | 5800 | 5000 | 0 |  | 1 | 6500 | 21600 | 6000 | 0 |  | 2880 | 600 | 0 |  | 11500 | 5000 | 0 |  | 1 | 8500 | 13000 | 6500 | 0 |  | 8600 | 2500 | 0 |  | 21600 | 7000 | 0 |  | 1 | 8500 | 21600 | 8500 | 0 |  | 5700 | 1000 | 0 |  | 21600 | 6500 | 0 |  | 1 | 9500 | 29000 | 8500 | 0 |  | 1500 | 240 | 1 | [7 empty] | 4 | 5 | 1 | residential | commercial | [15 empty] | 1650 | 18000 | 7500 | 18000 | 7300 | 14000 | 7500 | 22000 | 2500 | 10800 | 6500 | 27600 | 3480 | 16500 | 8500 | 19500 | 11100 | 28600 | 8500 | 30100 | 6700 | 28100 | 9500 | 37500
R_2AX5ulOyTwiuSyq | 3 | 1 | 1 | 1 | 1 | 1 |  |  | 1 | 1 | 1 | 1 | 1 | [7 empty] | 3 | 600 | 300 | 0 |  | 650 | 450 | 0 |  | 900 | 500 | 0 |  | 750 | 500 | 0 |  | 2500 | 2000 | 0 |  | 2500 | 2500 | 300 |  | 750 | 500 | 0 |  | 2500 | 2500 | 400 |  | 2700 | 2500 | 400 |  | 600 | 700 | 0 |  | 2500 | 2500 | 400 | Permit is $400 | 2600 | 2600 | 400 |  | 800 | 1000 | 0 |  | 2500 | 2200 | 400 |  | 2500 | 3000 | 400 |  | 1300 | 120 | 3 | 5 | 5 | 5 | 5 | 1 | 5 | 5 | [5 empty] | 1 | [6 empty] | 2 | [6 empty] | 1500 |  |  | If the home has no main breaker a new service panel would be required. In newer homes there is almost always room to add a sub panel | 1 |  |  |  |  | 1 | 10 |  | Because you have shorter distances to work with | 100 | 200 | 400 | [6 empty] | 2 | 2 | 2 | [6 empty] | 2 | 3 | 3 | [6 empty] | 3 | 3 | 2 | [6 empty] | 2 | 2 | 3 | [6 empty] | 2 | 2 | 2 | [6 empty] | 4 | 5 | 5 | [6 empty] | 5 | 5 | 5 | 5 | 1 | 5 | 5 | [5 empty] | 1 | [6 empty] | 2 | [6 empty] | 2500 |  |  | Length of run to electric room if panels are remote | 400 | 200 | 0 |  | 4000 | 4000 | 400 |  | 1 | 2000 | 4600 | 4000 | 400 |  | 800 | 500 | 0 |  | 4000 | 5000 | 400 |  | 1 | 2000 | 5000 | 5000 | 400 |  | 600 | 800 | 0 |  | 4000 | 5000 | 400 |  | 1 | 3200 | 4500 | 5000 | 0 |  | 750 | 750 | 0 |  | 5000 | 6500 | 400 |  | 1 | 3000 | 5000 | 6000 | 0 |  | 1500 | 1200 | 0 |  | 5500 | 6500 | 400 |  | 1 | 3000 | 5500 | 7000 | 400 |  | 2500 | 3000 | 0 |  | 4000 | 7000 | 400 |  | 1 | 3000 | 4000 | 6000 | 0 |  | 3000 | 120 |  | 1 | [6 empty] | 3 | 4 | 1 | residential | commercial | 900 | 1100 | 1400 | 1250 | 4500 | 5300 | 1250 | 5400 | 5600 | 1300 | 5400 | 5600 | 1800 | 5100 | 5900 | 600 | 8400 | 2000 | 9000 | 1300 | 9400 | 2000 | 10400 | 1400 | 9400 | 3200 | 9500 | 1500 | 11900 | 3000 | 11000 | 2700 | 12400 | 3000 | 12900 | 5500 | 11400 | 3000 | 10000
R_24IvMxPl7X9rPsk | 1 | 1 | 1 | [5 empty] | 1 | 1 | [11 empty] | 1200 | 400 | 300 |  | 1300 | 350 | 300 |  | 7000 | 1500 | 1160 |  | 7000 | 1500 | 1160 | The panel should be upgraded | 7200 | 2000 | 1060 |  | 7500 | 2000 | 1060 | Allow 4-7 months for service upgrade process due to utility backlog and process | 4000 | 550 | 350 | Cost of the HPWH and it's installation not included. | 7500 | 2500 | 1060 | Allow 4-7 months for panel replacement Level of difficulty for pulling the circuit may affect pricing | 7500 | 2700 | 1060 |  | 3000 | 400 | 400 |  | 8000 | 2500 | 2200 | if walls are to be cut, allow cost of asbestos testing and consider the cost of having a certified asbestos contractor cutting holes. The wall material will also impact the cost. If plaster and lathe need to be cut the cost can increase significantly, unless there is attic or crawl space to pull wire. | 8500 | 2500 | 1160 | allow for asbestos testing and possible costs for holes. Allow 4-7 months for the service upgrade process with SDGE | 400 | 75 | 0 |  | 7000 | 1500 | 1160 | Allow 4-7 months for panel upgrade process | 7500 | 1600 | 1600 | Included asbestos testing. May require a certified company to cut holes. Allow 4-7 months for panel upgrade process | 200 | 20 | 3 | 6 | 5 | 6 | 4 | 1 | 6 | 6 |  |  |  |  | 1 | 1 | [5 empty] | 4 | 3 | [5 empty] | 2500 | 2500 |  |  | Location of the subpanel relative to the main panel is the primary factor. | 3 | [188 empty] | 1 | [6 empty] | 5 | 6 | 1 | residential |  | 1900 | 1950 | 9660 | 9660 | 10260 | 10560 | 4900 | 11060 | 11260 | 3800 | 12700 | 12160 | 475 | 9660 | 10700
R_6MqjCwMwM8YbZxD | 3 | 1 | 1 | 1 | 1 | 1 |  |  | 1 | 1 | 1 | 1 | 1 | [7 empty] | 3 | 650 | 125 | 0 |  | 1200 | 350 | 0 |  | 5000 | 1200 | 0 |  | 1200 | 325 | 0 |  | 5500 | 325 | 0 |  | 5800 | 525 | 0 |  | 1000 | 400 | 0 |  | 5250 | 1225 | 0 |  | 6000 | 850 | 0 |  | 1450 | 400 | 0 |  | 5750 | 950 | 0 |  | 6200 | 1350 | 0 |  | 325 | 20 | 0 |  | 4800 | 750 | 0 |  | 5900 | 1375 | 0 |  | 800 | 300 | 2 | 5 | 5 | 5 | 3 | 3 | 5 | 6 |  |  |  |  | 1 | 1 | [5 empty] | 1 | 2 | [5 empty] | 225 | 800 |  |  | Costs vary due to access, building construction methods and materials | 1 |  |  |  |  | 1 | 0 |  | Potentially shorter wire and conduit runs. | 200 | 400 | 400 | [6 empty] | 1 | 2 | 2 | [6 empty] | 2 | 3 | 2 | [6 empty] | 3 | 2 | 2 | [6 empty] | 3 | 3 | 3 | [6 empty] | 2 | 2 | 2 | [6 empty] | 2 | 2 | 2 | [6 empty] | 5 | 5 | 5 | 3 | 3 | 5 | 5 |  |  |  |  | 2 | 1 | [5 empty] | 2 | 3 | [5 empty] | 375 | 1200 |  |  | Costs could be higher for masonry walls, older buildings with full dimension lumber and cross bracing in walls. Older buildings are typically built better and have more structural members equating to more labor cost and materials | 650 | 50 | 0 |  | 10500 | 5500 | 0 |  | 1 | 2000 | 13000 | 6000 | 0 |  | 1250 | 625 | 1700 | Permit acquire and pay for | 13500 | 6000 | 1750 | Permit fee | [6 empty] | 1200 | 650 | 0 |  | 12000 | 6500 | 0 |  | 2 |  | 14000 | 7000 | 0 |  | 1350 | 800 | 0 |  | 16000 | 6750 | 0 |  | 1 | 6500 | 17500 | 7000 | 0 |  | 2400 | 1000 | 0 |  | 14000 | 7000 | 0 |  | 1 | 7500 | 16500 | 7750 | 0 |  | 1800 | 750 | 0 |  | 12000 | 6500 | 0 |  | 1 | 6570 | 15000 | 7500 | 0 |  | 1650 | 480 | 1 | [7 empty] | 1 | 2 | 1 | residential | commercial | 775 | 1550 | 6200 | 1525 | 5825 | 6325 | 1400 | 6475 | 6850 | 1850 | 6700 | 7550 | 345 | 5550 | 7275 | 700 | 16000 | 2000 | 19000 | 3575 | 21250 | 0 | 0 | 1850 | 18500 |  | 21000 | 2150 | 22750 | 6500 | 24500 | 3400 | 21000 | 7500 | 24250 | 2550 | 18500 | 6570 | 22500
R_1o4OLicwVCYsLh6 | 3 |  |  | 1 | 1 | 1 |  |  | 1 | 1 | 1 | 1 |  |  |  | 1 |  |  |  |  | 3 | 1000 | 200 | 0 |  | 2000 | 500 | 0 |  | 3000 | 800 | 0 |  | 1000 | 100 | 0 |  | 1500 | 800 | 0 |  | 2000 | 800 | 0 |  | 1000 | 200 | 0 |  | 2000 | 800 | 0 |  | 3000 | 800 | 0 |  | 1000 | 300 | 0 |  | 2000 | 900 | 0 |  | 3000 | 1000 | 0 |  | 1000 | 100 | 0 |  | 1500 | 800 | 0 |  | 3000 | 800 | 0 |  | 500 | 120 | 4 | 4 | 5 | 5 | 1 | 3 | 5 | 6 |  | 1 |  |  | 2 | 2 |  |  | 4 |  |  | 2 | 3 |  |  | 200 |  |  | 60 | 300 |  |  | Older building have older panels that no longer provide parts. Deterioration of older wire and panels are considered when adding load. Multi-family and larger single family usually have larger capacity and ability to optimize. | 1 |  |  |  |  | 1 | 10 |  | Multifamily are built differently allowing for easier access and also normally have cleaner conditions. | 100 | 200 |  |  |  | 600 |  |  |  | 1 | 2 |  |  |  | 2 |  |  |  | 1 | 2 |  |  |  | 3 |  |  |  | 4 | 3 |  |  |  | 2 |  |  |  | 2 | 2 |  |  |  | 4 |  |  |  | 4 | 2 |  |  |  | 2 |  |  |  | 4 | 4 |  |  |  | 3 |  |  |  | 3 | 5 | 5 | 3 | 2 | 5 | 6 |  | 1 |  |  | 5 | 5 |  |  | 4 |  |  | 3 | 3 |  |  | 500 |  |  | 200 | 1500 |  |  | New building usually benefit and can do a subpanel or panel upgrade. Older building have electrical rooms that are packed and there is no place to install a new subpanel. Beaker optimization is more likely . | 4000 | 500 | 0 |  | 10000 | 2000 | 0 |  | 1 | 8500 | 10000 | 3000 | 0 |  | 4000 | 500 | 0 |  | 8000 | 1500 | 0 |  | 1 | 8500 | 15000 | 5000 | 0 |  | 4000 | 500 | 0 |  | 10000 | 800 | 0 |  | 1 | 8800 | 15000 | 5000 | 0 |  | 5000 | 800 | 0 |  | 10000 | 2000 | 0 |  | 1 | 8500 | 15000 | 800 | 0 |  | 5000 | 500 | 0 |  | 10000 | 3000 | 0 |  | 1 | 9000 | 15000 | 5000 | 0 |  | 10000 | 200 | 0 |  | 15000 | 500 | 0 |  | 1 | 11500 | 20000 | 2000 | 0 |  | 2000 | 240 |  | 1 | 1 |  |  | 1 |  |  | 6 | 7 | 1 | residential | commercial | 1200 | 2500 | 3800 | 1100 | 2300 | 2800 | 1200 | 2800 | 3800 | 1300 | 2900 | 4000 | 1100 | 2300 | 3800 | 4500 | 12000 | 8500 | 13000 | 4500 | 9500 | 8500 | 20000 | 4500 | 10800 | 8800 | 20000 | 5800 | 12000 | 8500 | 15800 | 5500 | 13000 | 9000 | 20000 | 10200 | 15500 | 11500 | 22000
R_VWprBYS0yrPOeY1 | 3 | 1 | 1 | 1 | 1 |  |  |  | 1 | 1 |  | 1 | 1 | 1 | [5 empty] | 1 | 1 | 2500 | 400 | 750 |  | 3000 | 800 | 750 |  | 4000 | 1500 | 750 |  | 2500 | 450 | 750 |  | 3500 | 1250 | 750 |  | 4000 | 1500 | 750 |  | 2000 | 450 | 750 |  | 4000 | 1200 | 750 |  | 4200 | 1600 | 750 |  | 2000 | 750 | 750 |  | 4250 | 1650 | 750 |  | 4250 | 1600 | 750 |  | 1000 | 250 | 500 |  | 4000 | 1500 | 750 |  | 4250 | 1750 | 750 |  | 1500 | 120 | 2 | 4 | 4 | 4 | 4 | 1 | 5 | 6 |  | 2 | 2 | 2 | 2 | 2 |  |  | 4 | 4 | 3 | 3 | 3 |  |  | 2000 | 2000 | 2000 | 2000 | 2000 |  |  | it all depends on the existing set up | 2 | 1 | 25 |  | Longer distances | [183 empty] | 1 | [7 empty] | 2 | 3 | 1 | residential | commercial | 3650 | 4550 | 6250 | 3700 | 5500 | 6250 | 3200 | 5950 | 6550 | 3500 | 6650 | 6600 | 1750 | 6250 | 6750
R_1nT8CcDMCspzfJG | 3 | 1 |  |  | 1 | 1 |  |  | 1 | 1 | 1 |  | 1 |  |  |  | 1 |  |  |  | 3 | 150 | 100 | 100 | scenario assumes that the disc. is sufficient, the wire is sufficient and only the fuses, breaker and drop to the equipment are to be changed | 150 | 300 | 600 |  | 150 | 2300 | 2200 |  | 150 | 600 | 900 |  | 1800 | 2000 | 250 |  | 2200 | 1800 | 250 |  | 1200 | 500 | 250 |  | 3000 | 2000 | 250 |  | 2200 | 2700 | 250 |  | 1600 | 1400 | 250 |  | 3600 | 2300 | 350 |  | 2300 | 2800 | 350 |  | 800 | 600 | 250 |  | 2300 | 2100 | 250 |  | 2300 | 2100 | 250 |  | 1200 | 240 | 3 | 5 | 5 | 5 | 5 | 3 | 6 | 6 | [5 empty] | 1 | [6 empty] | 2 | [6 empty] | 1800 |  |  | single to multi story flat roofed or pitched | [9 empty] | 125 |  | 400 |  |  |  | 600 |  |  | 1 |  | 2 |  |  |  | 2 |  |  | 2 |  | 2 |  |  |  | 2 |  |  | 2 |  | 4 |  |  |  | 2 |  |  | 2 |  | 3 |  |  |  | 1 |  |  | 2 |  | 2 |  |  |  | 1 |  |  | 1 |  | 1 |  |  |  | 1 |  |  | 5 | 5 | 5 | 5 | 1 | 6 | 6 | [5 empty] | 2 | [6 empty] | 3 | [6 empty] | 1600 |  |  | they dont | 300 | 200 | 150 |  | 3000 | 18000 | 400 |  | 1 | 7000 | 3500 | 12000 | 2000 |  | 800 | 900 | 150 |  | 3000 | 4000 | 2500 |  | 1 | 4000 | 4000 | 7000 | 1200 |  | 250 | 200 | 150 |  | 7000 | 3700 | 2000 |  | 1 | 4000 | 2600 | 6500 | 2000 |  | 200 | 250 | 150 |  | 4500 | 13000 | 2000 |  | 1 | 5500 | 5000 | 13700 | 0 |  | 3000 | 3800 | 3800 |  | 3500 | 7000 | 2200 |  | 1 | 5600 | 7000 | 16000 | 2000 |  | 800 | 400 | 350 |  | 3500 | 4500 | 2000 |  | 1 | 2600 | 5500 | 9000 | 0 |  | 6000 | 120 |  |  | 1 | [5 empty] | 3 | 4 | 1 | residential | commercial | 350 | 1050 | 4650 | 1650 | 4050 | 4250 | 1950 | 5250 | 5150 | 3250 | 6250 | 5450 | 1650 | 4650 | 4650 | 650 | 21400 | 7000 | 17500 | 1850 | 9500 | 4000 | 12200 | 600 | 12700 | 4000 | 11100 | 600 | 19500 | 5500 | 18700 | 10600 | 12700 | 5600 | 25000 | 1550 | 10000 | 2600 | 14500
R_AMXT3xJE1RCe2AN | 1 |  |  | 1 | 1 | 1 |  |  | 1 | 1 |  | 1 | [8 empty] | 1 | 2000 | 1000 | 3000 |  | 2000 | 600 | 0 |  | 2000 | 600 | 300 |  | 2000 | 800 | 200 |  | 2000 | 700 | 200 |  | 2000 | 1800 | 600 |  | 3000 | 500 | 100 |  | 3000 | 2000 | 2000 |  | 3000 | 3000 | 1000 |  | 5000 | 8000 | 2000 |  | 5000 | 5000 | 5000 |  | 5000 | 5000 | 5000 |  | 1000 | 500 | 0 |  | 2000 | 2000 | 0 |  | 5000 | 5000 | 2000 |  | 2000 | 180 | 3 | 5 | 5 | 5 | 3 | 3 | 5 | 5 |  |  |  |  | 2 | 1 | [5 empty] | 4 | 4 | [5 empty] | 2000 | 2000 |  |  | Not sure | 1 |  |  |  |  | 1 | 20 |  | Don't always, but sometimes the runs are shorter | [181 empty] | 1 | 1 |  | 1 | 1 | GWP | 3 | 5 | 1 | residential | commercial | 6000 | 2600 | 2900 | 3000 | 2900 | 4400 | 3600 | 7000 | 7000 | 15000 | 15000 | 15000 | 1500 | 4000 | 12000
R_1nVJxRv4NJR4oyd | 3 |  |  |  | 1 | 1 |  |  | 1 | 1 |  | 1 | 1 |  |  |  |  | 1 | [106 empty] | 400 | 200 |  |  |  |  | 200 |  |  | 2 | 2 |  |  |  |  | 2 |  |  | 3 | 3 |  |  |  |  | 2 |  |  | 2 | 2 |  |  |  |  | 2 |  |  | 2 | 3 |  |  |  |  | 2 |  |  | 4 | 4 |  |  |  |  | 4 |  |  | 4 | 4 |  |  |  |  | 4 |  | 5 | 5 | 3 | 5 | 3 | 4 | 6 |  |  |  | 1 |  | 1 | 2 |  |  |  | 3 |  | 3 | 3 |  |  |  | 3000 |  | 4500 | 3500 |  | Distance of feeders conduits and Tedder wire size depending on panel Amer page. Difficulty installing new feeder conduit in existing building conditions. | 5000 | 4500 | 0 |  | 8000 | 7500 | 0 |  | 1 | 12500 | 4000 | 6000 | 0 |  | 1800 | 1750 | 0 |  | 5000 | 6500 | 0 |  | 1 | 9800 | 7500 | 8000 | 0 |  | 3000 | 3500 | 0 |  | 7000 | 7500 | 0 |  | 1 | 11000 | 8500 | 9000 | 0 |  | 3500 | 3900 | 0 |  | 4500 | 8000 | 0 |  | 1 | 10500 | 7500 | 10500 | 0 |  | 4500 | 4200 | 0 |  | 7500 | 9500 | 0 |  | 1 | 8000 | 8500 | 11000 | 0 |  | 7900 | 9000 | 0 |  | 10000 | 12500 | 0 |  | 1 | 19500 | 9500 | 11500 | 0 |  | 3500 | 90 |  | 1 | 1 | 1 |  |  |  |  | 4 | 5 | 1 |  | commercial | [15 empty] | 9500 | 15500 | 12500 | 10000 | 3550 | 11500 | 9800 | 15500 | 6500 | 14500 | 11000 | 17500 | 7400 | 12500 | 10500 | 18000 | 8700 | 17000 | 8000 | 19500 | 16900 | 22500 | 19500 | 21000
R_1GWCk4UXCBfcpd8 | 3 | 1 |  |  | 1 | 1 | 1 | Agricultural | 1 | 1 | 1 |  |  | 1 |  |  |  |  | 1 | 1 | 1 | 1320 | 990 | 200 |  | 1980 | 1485 | 200 |  | 2640 | 2000 | 200 |  | 825 | 600 | 0 |  | 1320 | 990 | 0 |  | 1485 | 1000 | 0 |  | 825 | 600 | 0 |  | 1320 | 1000 | 0 |  | 2640 | 2000 | 0 |  | 2640 | 2100 | 0 |  | 3300 | 2640 | 0 |  | 3300 | 3000 | 0 |  | 330 | 150 | 0 |  | 1320 | 800 | 0 |  | 1485 | 1200 | 0 |  | 500 | 120 | 2 | 3 | 3 | 3 | 1 | 2 | 3 | 6 |  | 1 | 1 | 2 | 2 | 1 | 2 |  | 4 | 4 | 3 | 3 | 3 | 3 |  | 500 | 1500 | 0 | 500 | 750 | 0 |  | The older or larger the building the more panel optimization will cost. | [188 empty] | 1 | [5 empty] | 1 | TID, MID | 3 | 5 | 1 | residential | commercial | 2510 | 3665 | 4840 | 1425 | 2310 | 2485 | 1425 | 2320 | 4640 | 4740 | 5940 | 6300 | 480 | 2120 | 2685
R_2ZQxcR5wBx9a0Ha | 3 | 1 | [6 empty] | 1 | 1 | [11 empty] | 520 | 35 |  | Building permit under HVAC | 1040 | 289 | 0 | Building permit under HVAC or extra cost of $590 | 4860 | 1890 | 665 | Miscellaneous Cost : Building permit | 780 | 390 | 0 |  | 4860 | 1890 | 660 |  | 4860 | 2100 | 678 | Miscellaneous Cost : Building permit | 780 | 200.46 | 0 | Building permit on Plumer or additional $590 | 5222.5 | 1890 | 696 | Miscellaneous Cost: building permit | 5242.5 | 1890 | 670 |  | 1040 | 780 | 0 |  | 5940 | 2200 | 0 |  | 5940 | 2200 | 616 |  | 260 | 35 | 0 |  | 4860 | 1800 | 6600 |  | 4860 | 1890 | 660 |  | 880 | 120 | 3 | 5 | 5 | 5 | 5 | 2 | 5 | 6 | [5 empty] | 1 | [6 empty] | 3 | [6 empty] | 3500 |  |  | 6500 | [188 empty] | 1 | [7 empty] | 3 | 4 | 1 | residential |  |  | 1329 | 7415 | 1170 | 7410 | 7638 | 980.46 | 7808.5 | 7802.5 | 1820 | 8140 | 8756 | 295 | 13260 | 7410
R_2CBbbgXOjDo5x6o | 2
R_1dFYBgkvUwe93Xb | 3 | 1 | 1 | 1 | 1 | 1 |  |  | 1 | 2
R_2bOW71vbELYajOH | 3 |  |  |  |  | 1 |  |  | 1 | 1 | 1 | 1 |  |  |  | 1 | [107 empty] | 200 | 1200 |  |  |  | 2000 |  |  |  | 2 | 2 |  |  |  | 2 |  |  |  | 2 | 3 |  |  |  | 3 |  |  |  | 4 | 3 |  |  |  | 3 |  |  |  | 2 | 2 |  |  |  | 2 |  |  |  | 3 | 2 |  |  |  | 2 |  |  |  | 3 | 4 |  |  |  | 4 |  |  |  | 2 | 5 | 5 | 5 | 2 | 5 | 6 |  | 8 |  |  |  | 1 |  |  | 4 |  |  |  | 3 |  |  | 100 |  |  |  | 2000 |  |  | How far away the panel will go from the existing service. How old the service is, will determine how much a new breaker to feed the new panel will be. | 4200 | 9400 | 200 | Standard permit fee. | 10800 | 24500 | 800 | Standard permit fees | 1 | 9500 | 5600 | 15100 | 200 | Standard permit | 800 | 1400 | 100 | Standard permit | 3500 | 8100 | 500 | Standard permits | 1 | 14200 | 6400 | 15700 | 500 | PERMIT | 1200 | 1200 | 100 | PERMIT | 3600 | 7500 | 300 | PERMIT | 1 | 14000 | 7400 | 16700 | 300 | PERMIT | 1200 | 1100 | 100 | PERMIT | 15800 | 42300 | 500 | PERMIT | 1 | 14200 | 15800 | 42300 | 500 | PERMIT | 2500 | 2400 | 100 | PERMIT | 17200 | 42600 | 500 | PERMIT | 1 | 16700 | 15900 | 40000 | 500 | PERMIT | 4500 | 5100 | 200 | PERMIT | 12500 | 25700 | 500 | PERMIT | 1 | 25400 | 11500 | 25500 | 300 | PERMIT | 4000 | 800 | 1 | [7 empty] | 5 | 7 | 1 |  | commercial | [15 empty] | 13800 | 36100 | 9500 | 20900 | 2300 | 12100 | 14200 | 22600 | 2500 | 11400 | 14000 | 24400 | 2400 | 58600 | 14200 | 58600 | 5000 | 60300 | 16700 | 56400 | 9800 | 38700 | 25400 | 37300
R_8cgxi06DLOYqOMF | 1 |  |  |  | 1 | 1 |  |  | 1 | 1 | 1 | 1 | [6 empty] | 1 | [104 empty] | 200 | 600 | [6 empty] | 1200 | 1 | 2 | [6 empty] | 2 | 2 | 3 | [6 empty] | 3 | 3 | 1 | [6 empty] | 1 | 3 | 1 | [6 empty] | 1 | 4 | 2 | [6 empty] | 1 | 4 | 3 | [6 empty] | 2 | 2 | 5 | 5 | 5 | 2 | 5 | 6 |  | 1 |  |  |  | 8 |  |  | 4 |  |  |  | 1 |  |  | 1000 |  |  |  | 5000 |  |  | Commercial buildings are always in need of more capacity and space. Vintage buildings rarely are looking for additional space and capacity. | 600 | 200 | 100 |  | 2500 | 35000 | 500 |  | 1 | 7500 | 3500 | 35000 | 1000 |  | 2400 | 500 | 150 |  | 2500 | 6500 | 1000 |  | 2 |  | 3200 | 8500 | 500 |  | 640 | 250 | 100 |  | 2500 | 3000 | 200 |  | 2 |  | 2500 | 3500 | 250 |  | 700 | 700 | 150 |  | 2100 | 3500 | 200 |  | 1 | 3500 | 2500 | 20000 | 500 |  | 1300 | 1000 | 250 |  | 2500 | 15000 | 400 |  | 1 | 5000 | 3200 | 17500 | 500 |  | 1300 | 700 | 200 |  | 2000 | 14000 | 350 |  | 2 |  | 2500 | 14500 | 350 |  | 1000 | 240 | 1 |  | 1 | 1 |  | 1 |  |  | 5 | 6 | 1 |  | commercial | [15 empty] | 900 | 38000 | 7500 | 39500 | 3050 | 10000 |  | 12200 | 990 | 5700 |  | 6250 | 1550 | 5800 | 3500 | 23000 | 2550 | 17900 | 5000 | 21200 | 2200 | 16350 |  | 17350
R_VWJOZu9OI51AbRL | 3 |  |  |  |  | 1 |  |  | 1 | 1 | [8 empty] | 1 | [112 empty] | 480 | [8 empty] | 2 | [8 empty] | 3 | [8 empty] | 3 | [8 empty] | 2 | [8 empty] | 3 | [8 empty] | 5 | 4 | 4 | 4 | 4 | 1 | 4 | 4 | Seimens | 2 | 2 | 2 | 2 | 8 | 2 | 2 | 1 | 1 | 1 | 1 | 3 | 1 | 1 | 1800 | 2500 | 500 | 2500 | 5000 | 300 | 200 | Building raceways, coring through concrete, other trades (plumbing, drywall) running through walls and taking up existing space. | 800 | 2000 | 150 | Additional fees for incidentals (parking, etc). | 950 | 3000 | 150 | As before, incidentals such as parking, etc. | 1 | 1800 | 1000 | 5000 | 150 |  | 800 | 1000 | 150 | Usually Hospital applies for, pays and receives permits. | 900 | 2500 | 150 |  | 1 | 1800 | 900 | 2500 | 150 | Remediation by others. | 500 | 1000 | 150 | Fryer installed by others. | 800 | 2000 | 150 |  | 1 | 1800 | 800 | 2000 | 150 | Again, remediation by others. Not in our scope. | 800 | 3000 | 150 |  | 800 | 3000 | 150 |  | 1 | 1800 | 800 | 3000 | 150 |  | 700 | 2500 | 150 |  | 800 | 3000 | 150 |  | 1 | 1800 | 800 | 3000 | 150 |  | 1000 | 5000 | 150 |  | 800 | 4000 | 150 |  | 1 | 2000 | 800 | 4000 | 150 |  | 500 | 30 |  |  | 1 | 1 |  |  |  |  | 4 | 3 | 1 |  | commercial | [15 empty] | 2950 | 4100 | 1800 | 6150 | 1950 | 3550 | 1800 | 3550 | 1650 | 2950 | 1800 | 2950 | 3950 | 3950 | 1800 | 3950 | 3350 | 3950 | 1800 | 3950 | 6150 | 4950 | 2000 | 4950
R_2xFxxSDhShyBXAm | 1 |  |  |  | 1 | 1 |  |  | 1 | 1 | 1 | 1 | [6 empty] | 1 | [104 empty] | 200 | 600 | [6 empty] | 1200 | 1 | 2 | [6 empty] | 2 | 2 | 3 | [6 empty] | 3 | 3 | 3 | [6 empty] | 3 | 2 | 2 | [6 empty] | 1 | 2 | 2 | [6 empty] | 2 | 3 | 3 | [6 empty] | 4 | 5 | 5 | 5 | 5 | 2 | 5 | 6 | [5 empty] | 8 | [6 empty] | 3 | [6 empty] | 2000 |  |  | If it a older existing panel....the cost increases due to rare/obsolete breaker to feed subpanel | 1600 | 150 | 300 | If existing circuit, wirings are good...the just the cost of evaluate the site, connect & disconnect, pulling permit & wait for inspector... | 12000 | 7500 | 3000 | other cost is for permit & plan check... there are additional cost for power company to upgrade their feeder....depending where... | 1 | 5400 | 12000 | 7500 | 3000 | other cost is for plan check & permit there is additional cost for the power company to upgrade their feeder | 3200 | 3100 | 600 | other cost is for permit.. | 8000 | 6200 | 2000 | additional cost for power company to plan check & upgrade their feeder | 1 | 6000 | 10000 | 7500 | 3000 | additional cost from power company for upgrading their service.. | 3200 | 1200 | 500 |  | 10000 | 7500 | 3000 | additional cost from power company for upgrading their service.. | 1 | 7500 | 12000 | 8500 | 3000 | additional cost from power company for upgrading their service.. | 4000 | 1500 | 500 |  | 15000 | 12000 | 3000 | additional cost from power company for upgrading their service.. | 1 | 8500 | 15000 | 15000 | 300 | additional cost from power company for upgrading their service.. | 4800 | 2000 | 500 |  | 15000 | 12000 | 3000 | additional cost from power company for upgrading their service.. | 1 | 8000 | 15000 | 12000 | 3000 | additional cost from power company for upgrading their service.. | 8000 | 3000 | 500 |  | 12000 | 8500 | 3000 | additional cost from power company for upgrading their service.. | 1 | 8000 | 12000 | 9000 | 3000 | additional cost from power company for upgrading their service.. | 10000 | 120 |  |  | 1 |  |  | 1 |  |  | 3 | 3 | 1 |  | commercial | [15 empty] | 2050 | 22500 | 5400 | 22500 | 6900 | 16200 | 6000 | 20500 | 4900 | 20500 | 7500 | 23500 | 6000 | 30000 | 8500 | 30300 | 7300 | 30000 | 8000 | 30000 | 11500 | 23500 | 8000 | 24000
R_33DUFWWYl2cVrAr | 3 | 1 | 1 | 1 | 1 | 1 |  |  | 1 | 1 |  | 1 | [5 empty] | 1 | 1 |  | 3 | 1700 | 200 | 500 |  | 1700 | 200 | 500 |  | 7700 | 700 | 700 |  | 1700 | 150 | 500 |  | 7700 | 600 | 500 |  | 9000 | 700 | 500 |  | 1700 | 500 | 500 |  | 9000 | 600 | 500 |  | 11000 | 750 | 600 |  | 15000 | 700 | 700 |  | 21000 | 1100 | 700 |  | 24000 | 1300 | 800 |  | 900 | 100 | 400 |  | 8700 | 800 | 500 |  | 14000 | 1100 | 600 |  | 1000 | 420 | 3 | 5 | 5 | 5 | 2 | 1 | 5 | 5 |  |  |  |  | 2 | 1 | [5 empty] | 1 | 3 | [5 empty] | 900 | 7700 |  |  | Older buildings usually have smaller electrical services, fuse panels, and fewer circuits. They are more expensive to add additional loads to, and often require a panel replacement. | 2 | 1 | 100 |  | In multifamily buildings there is less access to attic and subfloor spaces. This forces all new or upgrade work to go in the existing walls. Opening and closing walls is more expensive that using attics and subfloor spaces. | [5 empty] | 200 | [5 empty] | 100 | 400 |  | 2 | [5 empty] | 1 | 2 |  | 3 | [5 empty] | 2 | 3 |  | 2 | [5 empty] | 3 | 1 |  | 2 | [5 empty] | 3 | 2 |  | 1 | [5 empty] | 4 | 1 |  | 2 | [5 empty] | 4 | 2 | 5 | 5 | 5 | 3 | 2 | 5 | 5 |  |  |  |  | 2 | 8 | [5 empty] | 3 | 3 | [5 empty] | 900 | 7000 |  |  | Healthcare buildings often have more "red tape" and therefore a higher cost. | 3000 | 400 | 500 |  | 18000 | 10000 | 100 |  | 1 | 9000 | 18000 | 10000 | 800 |  | 3000 | 700 | 500 |  | 15000 | 8000 | 800 |  | 1 | 9000 | 24000 | 11000 | 800 |  | 6000 | 700 | 500 |  | 18000 | 10000 | 600 |  | 1 | 9000 | 22000 | 12000 | 800 |  | 7500 | 700 | 500 |  | 26000 | 12000 | 900 |  | 1 | 9000 | 28000 | 12000 | 800 |  | 13000 | 700 | 600 |  | 32000 | 14000 | 1000 |  | 1 | 9000 | 28000 | 12000 | 800 |  | 14000 | 700 | 600 |  | 22000 | 4500 | 600 |  | 1 | 9000 | 25000 | 8000 | 800 |  | 5000 | 820 | 1 | [7 empty] | 5 | 7 | 1 | residential | commercial | 2400 | 2400 | 9100 | 2350 | 8800 | 10200 | 2700 | 10100 | 12350 | 16400 | 22800 | 26100 | 1400 | 10000 | 15700 | 3900 | 28100 | 9000 | 28800 | 4200 | 23800 | 9000 | 35800 | 7200 | 28600 | 9000 | 34800 | 8700 | 38900 | 9000 | 40800 | 14300 | 47000 | 9000 | 40800 | 15300 | 27100 | 9000 | 33800
R_2dmtfb0SM1lpjRF | 3 | 1 | 1 |  | 1 |  |  |  | 1 | 1 | 1 |  | 1 |  |  | 1 |  |  |  |  | 1 | 185 | 300 | 0 |  | 1250 | 250 | 0 |  | 6000 | 1250 | 200 | permit cost 200 | 2400 | 350 | 0 |  | 8400 | 1250 | 250 |  | 8500 | 1300 | 250 |  | 2400 | 200 | 250 |  | 8400 | 1250 | 250 |  | 8600 | 400 | 250 |  | 2400 | 200 | 200 |  | 9600 | 800 | 250 | I charge $6500 on average for an overhead service upgrade. | 9600 | 1200 | 250 |  | 300 | 100 | 200 | $200 is if a building permit is required. | 6800 | 1000 | 250 |  | 8900 | 1400 | 250 | Service upgrade, plus conduit, wire, fittings are more expensive. | 1000 | 60 | 3 | 4 | 4 | 5 | 4 | 2 | 5 | 4 | Transfer switch | 1 | 1 |  | 2 | 1 |  | 2 | 4 | 4 |  | 1 | 2 |  | 1 | 300 | 10500 |  | 600 | 2500 |  | 600 | types of finish, internet accessibility and robustness, quality of finish surfaces, working space | 1 |  |  |  |  | 1 | 1 |  | They don't. They cost more. I couldn't add a negative number | [179 empty] | 1 | [7 empty] | 4 | 5 | 1 | residential | commercial | 485 | 1500 | 7450 | 2750 | 9900 | 10050 | 2850 | 9900 | 9250 | 2800 | 10650 | 11050 | 600 | 8050 | 10550
R_3kAMemWB5GlOt9A | 3 | 1 |  |  | 1 |  |  |  | 1 | 1 | 1 | [9 empty] | 1 | 500 | 80 | 0 |  | 600 | 150 | 0 |  | 3000 | 1200 | 0 |  | 500 | 120 | 0 |  | 3200 | 1800 | 0 |  | 3000 | 1800 | 0 |  | 2400 | 250 | 0 |  | 3200 | 1800 | 0 |  | 3500 | 1900 | 0 |  | 3200 | 400 | 0 |  | 4400 | 1800 | 0 |  | 3600 | 2000 | 0 |  | 300 | 90 | 0 |  | 2000 | 1800 | 0 |  | 2200 | 1800 | 0 |  | 950 | 950 | 2 | 5 | 5 | 5 | 5 | 2 | 6 | 1 | Add twin or quad breakers to create space |  |  |  |  | 1 |  | 1 |  |  |  |  | 3 |  | 3 |  |  |  |  | 150 |  | 250 | Odle home usually have less space available for optimization. | [190 empty] | 1 |  |  |  | 1 | IID | 3 | 5 | 1 | residential | commercial | 580 | 750 | 4200 | 620 | 5000 | 4800 | 2650 | 5000 | 5400 | 3600 | 6200 | 5600 | 390 | 3800 | 4000
R_1C2CfkZ6MKbAq2N | 3 |  |  | 1 | 1 | 1 |  |  | 1 | 1 | [5 empty] | 1 |  | 1 | 1 |  | 3 | 190 | 300 | 0 |  | 475 | 500 | 0 |  | 2500 | 1500 | 0 |  | 300 | 150 | 0 |  | 3500 | 2500 | 0 |  | 2500 | 1800 | 0 |  | 390 | 160 | 0 |  | 2500 | 1900 | 0 |  | 2500 | 1800 | 0 |  | 500 | 300 | 0 |  | 2500 | 1800 | 0 |  | 2500 | 2000 | 0 |  | 180 | 40 | 0 |  | 2500 | 1800 | 0 |  | 2500 | 1800 | 0 |  | 100 | 60 | 3 | 5 | 4 | 4 | 3 | 2 | 5 | 5 |  |  | 1 | 2 | 1 | 2 |  |  |  | 4 | 3 | 2 | 2 |  |  |  | 3500 | 1500 | 50 | 800 |  |  | Sometimes unable to share load because panel already maxed with twin breakers | 1 |  |  |  |  | 1 | 30 |  | Cookie cutter | [5 empty] | 4000 |  | 2000 | 4000 | [5 empty] | 2 |  | 2 | 2 | [5 empty] | 3 |  | 3 | 3 | [5 empty] | 2 |  | 2 | 2 | [5 empty] | 2 |  | 2 | 2 | [5 empty] | 2 |  | 2 | 2 | [5 empty] | 2 |  | 2 | 2 | 4 | 4 | 4 | 2 | 2 | 6 | 6 |  | 6 | 8 | 8 | 7 | 3 |  |  | 2 | 4 | 4 | 3 | 3 |  |  | 500 | 3500 | 0 | 200 | 800 |  |  | location,amperage,voltage | 4500 | 1200 | 0 |  | 8000 | 3500 | 0 |  | 2 |  | 2500 | 4500 | 0 |  | 400 | 200 | 0 |  | 2600 | 4000 | 0 |  | 2 |  | 2200 | 5000 | 0 |  | 400 | 300 | 0 |  | 3000 | 5000 | 0 |  | 2 |  | 4000 | 2500 | 0 |  | 400 | 300 | 0 |  | 6000 | 2500 | 0 |  | 2 |  | 4000 | 1800 | 0 |  | 2000 | 2000 | 0 |  | 5000 | 1500 | 0 |  | 2 |  | 5000 | 2100 | 0 |  | 2500 | 533 | 0 |  | 5000 | 2500 | 0 |  | 2 |  | 4000 | 1700 | 0 |  | 1000 | 120 | 1 |  | 1 | 1 | 1 |  |  |  | 4 | 6 | 1 | residential | commercial | 490 | 975 | 4000 | 450 | 6000 | 4300 | 550 | 4400 | 4300 | 800 | 4300 | 4500 | 220 | 4300 | 4300 | 5700 | 11500 |  | 7000 | 600 | 6600 |  | 7200 | 700 | 8000 |  | 6500 | 700 | 8500 |  | 5800 | 4000 | 6500 |  | 7100 | 3033 | 7500 |  | 5700
R_2Ufs1OAQapzDZG1 | 3 |  |  |  | 1 | 1 | 1 | Plant maintenance | 1 | 1 |  | 1 | [6 empty] | 1 | [105 empty] | 2000 | [6 empty] | 4000 |  | 2 | [6 empty] | 2 |  | 3 | [6 empty] | 3 |  | 3 | [6 empty] | 3 |  | 2 | [6 empty] | 3 |  | 2 | [6 empty] | 2 |  | 3 | [6 empty] | 4 | 2 | 4 | 4 | 3 | 2 | 2 | 3 | Panel replacements due to bussing or ratings issues. | 1 | 5 | 5 | 1 | 1 | 1 | 7 | 3 | 4 | 4 | 4 | 4 | 4 | 4 | 150 | 10000 | 2500 | 50000 | 5000 | 4000 | 4000 | Panel optimization within the new residential market is ascendant. Use of PO in occupied office buildings of older vintage is often too difficult from a cost and logistical standpoint. | 35000 | 12000 | 4500 |  | 45000 | 22000 | 8500 |  | 2 |  | 48000 | 16500 | 10000 |  | 2000 | 900 | 450 |  | 6000 | 2200 | 600 |  | 2 |  | 8500 | 4000 | 1200 |  | 1600 | 900 | 250 |  | 5000 | 4200 | 900 |  | 2 |  | 6800 | 4600 | 1200 |  | 2450 | 800 | 250 |  | 8500 | 6500 | 1400 |  | 2 |  | 9000 | 6500 | 1450 |  | 3200 | 1600 | 400 |  | 8500 | 6500 | 1500 |  | 2 |  | 8500 | 6500 | 1400 |  | 4500 | 2500 | 800 |  | 8500 | 7000 | 1500 |  | 2 |  | 8800 | 7400 | 1600 |  | 3200 | 960 | 1 |  | 1 | 1 |  | 1 |  |  | 4 | 6 | 1 |  | commercial | [15 empty] | 51500 | 75500 |  | 74500 | 3350 | 8800 |  | 13700 | 2750 | 10100 |  | 12600 | 3500 | 16400 |  | 16950 | 5200 | 16500 |  | 16400 | 7800 | 17000 |  | 17800
R_1GIhw2k9RxsvHRb | 1 | 1 | 1 |  | 1 |  |  |  | 1 | 1 | 1 | [5 empty] | 1 |  | 1 |  | 3 | 300 | 50 | 0 | This assumes circuit to the air handler is already 240v. Split systems often require new wiring to the air handler | 1200 | 420 | 0 |  | 4500 | 1620 | 0 |  | 350 | 75 | 0 |  | 4800 | 1500 | 0 |  | 4900 | 1600 | 0 |  | 1400 | 350 | 0 |  | 5200 | 1600 | 0 |  | 5200 | 1700 | 0 | I am confused by the difference between Existing wiring for HP circuit and 240v Circuit and Disconnect. They seem to be the same thing to me- if a 240 circuit is not present then the condition of the existing wiring for the HP circuit doesn't matter. | 1400 | 450 | 0 |  | 5200 | 1650 | 0 |  | 5200 | 1650 | 0 | Scenario seems identical to previous one, Circuit is missing, how can it be in poor condition. | 320 | 30 | 0 |  | 4120 | 1230 | 0 |  | 5800 | 1600 | 0 |  | 150 | 20 | 2 | 3 | 3 | 5 | 4 | 2 | 5 | 1 | Using twin or quad circuit breakers when possible to create space. | 1 | 1 |  | 1 | 1 |  | 1 | 4 | 3 |  | 3 | 3 |  | 3 | 500 | 7000 |  | 150 | 1200 |  | 200 | Panel optimization costs should stay pretty consistent. It depends on panel type if twin or quad breakers are possible or not. Adding a sub panel might be a challenge if there is no room by the panel or the customer is opposed to where it is possible to locate it. | 2 | 1 | 15 |  | Typically if it is an existing building, it is harder to access attic space in multifamily. Also it takes more time dealing with the owner/landlord plus the tenant compared to single family. |  |  |  |  | 200 | [5 empty] | 200 |  | 200 | 2 | [5 empty] | 1 |  | 2 | 2 | [5 empty] | 2 |  | 2 | 1 | [5 empty] | 3 |  | 2 | 2 | [5 empty] | 2 |  | 2 | 2 | [5 empty] | 2 |  | 2 | 3 | [5 empty] | 2 |  | 4 | 5 | 5 | 5 | 4 | 2 | 5 | 3 | Twin or quad breakers |  |  |  | 1 | 3 |  | 6 |  |  |  | 3 | 2 |  | 3 |  |  |  | 150 | 1500 |  | 250 | Panel type is the biggest factor. Old panels, bolt on breakers, ect increase costs. Next would be building type. A commercial building with a t bar ceiling makes projects more cost effective. | 400 | 100 | 0 |  | 5000 | 6500 | 0 |  | 1 | 5500 | 5500 | 7000 | 0 |  | 400 | 150 | 0 |  | 5400 | 7000 | 0 |  | 1 | 6500 | 7000 | 8500 | 0 |  | 1200 | 650 | 0 |  | 6200 | 7800 | 0 |  | 1 | 7400 | 6000 | 7800 | 0 |  | 2300 | 800 | 0 |  | 7300 | 7800 | 0 |  | 1 | 8500 | 7500 | 7800 | 0 |  | 2400 | 800 | 0 |  | 7500 | 7800 | 0 |  | 1 | 8500 | 7500 | 7800 | 0 |  | 2400 | 600 | 0 |  | 7400 | 7500 | 0 |  | 1 | 8000 | 9000 | 8500 | 0 |  | 350 | 30 | 1 | [5 empty] | 1 | Turlock Irrigation District | 4 | 5 | 1 | residential | commercial | 350 | 1620 | 6120 | 425 | 6300 | 6500 | 1750 | 6800 | 6900 | 1850 | 6850 | 6850 | 350 | 5350 | 7400 | 500 | 11500 | 5500 | 12500 | 550 | 12400 | 6500 | 15500 | 1850 | 14000 | 7400 | 13800 | 3100 | 15100 | 8500 | 15300 | 3200 | 15300 | 8500 | 15300 | 3000 | 14900 | 8000 | 17500
R_3GevWnJgaCY22Mn | 1 | 1 | [6 empty] | 1 | 1 | [11 empty] | 770 | 300 | 150 | Miscellaneous covers permit | 900 | 300 | 250 |  | 3000 | 480 | 1500 | Includes permit and PG&E engineering. Overhead vs underground feed makes a big difference in cost. | 1000 | 250 | 150 |  | 3000 | 750 | 750 | Much depends on PG&E. See earlier note. | 3000 | 800 | 450 |  | 1050 | 225 | 200 | Permit & waiting for inspector | 3000 | 800 | 700 |  | 3600 | 875 | 450 |  | 1500 | 350 | 200 |  | 5000 | 1000 | 750 |  | 5500 | 800 | 800 |  | 1050 | 225 | 200 |  | 3500 | 900 | 400 |  | 4100 | 450 | 350 |  | 1200 | 600 | 2 | 5 | 2 | 4 | 3 | 2 | 5 | 4 | Timers, load spliters |  | 1 | 1 | 1 | 1 |  | 1 |  | 2 | 2 | 2 | 1 |  | 1 |  | 2500 | 0 | 1300 | 2300 |  | 0 | We only retrofit existing residential housing. | [188 empty] | 1 | [7 empty] | 4 | 5 | 1 | residential |  | 1220 | 1450 | 4980 | 1400 | 4500 | 4250 | 1475 | 4500 | 4925 | 2050 | 6750 | 7100 | 1475 | 4800 | 4900
R_plptC435MJzpu7f | 1 | 1 | 1 | 1 | 1 |  |  |  | 1 | 1 |  |  | 1 | 1 |  |  | 1 |  |  | 2 | 1 | 1250 | 550 | 180 | Cost largely depends on ease of wiring path. I'm assuming this is the easiest case, but about 1/2 of the time you end up having to travel through finished rooms (cutting drywall, etc), and this can rapidly increase the labor cost by 500%. In San Francisco, we also almost never encounter this scenario, since there are no existing ACs. | 1980 | 450 | 180 |  | 2850 | 850 | 410 | Permit costs in "other misc." | 2450 | 550 | 180 |  | 2900 | 950 | 400 |  | 4400 | 1050 | 850 |  | 2850 | 1250 | 180 |  | 3400 | 1500 | 400 |  | 7500 | 1850 | 400 | It's really hard to gauge how much "remediation needed" you want to include in this question and the other questions. Permitting for panel + HPWH is more expensive. Labor and materials largely depend on complexity of building geometry, sometimes it's easy, sometimes it's incredibly hard. We also usually include patching in our estimates. | 3480 | 850 | 180 | I'm also including permitting stand-in time while waiting for the inspector in the "labor cost," since homeowners aren't allowed to be the standins for inspections in our jurisdiction. | 4480 | 1020 | 400 |  | 4950 | 1550 | 400 |  | 2850 | 1350 | 180 | The main variable that impacts cost is missing: what's the path between the panel and the range? If the path involves pulling wires through the finished space, as it often does, then the cost can be 2-5x as high. Another big variable is whether the owner is a hoarder or not. We usually do not estimate a job without a site visit, since the biggest variables are hard to gauge without actually seeing the building in person. MAterials also depend on 30" vs 36" range. | 9250 | 1800 | 400 | Since a hefty portion of the cost is permitting ($1000 including our time), we try to do full electric-ready circuitry on projects, not just one circuit. | 10850 | 2050 | 450 |  | 1850 | 120 | 4 | 5 | 5 | 5 | 3 | 1 | 5 | 5 |  |  |  |  | 2 | 1 | [5 empty] | 1 | 1 | [5 empty] | 1850 | 1050 |  |  | Building vintage is not important as a variable in this decision. Building geometry and layout is the most important. Multifamily usually needs subpanels anyway, since there's no panel in the common areas when we arrive, so we need to install a subpanel. If this is enough, we prefer to avoid the cost and complexity of circuit sharing. Single family can often avoid circuit sharing with a 220.87 load study, and the subpanel is cheaper. | 2 | 1 | 100 |  | The biggest cost is working in inhabited spaces. Multifamily means working in multiple units, usually, and often the work for one unit requires going through another unit. This causes delays, can meet with resistance from neighbors who don't care about the project, and requires a much higher level of protection of finished spaces than single family. In the best case, single family has unfinished basements or attics to work in, but in multifamily, many units do not touch any unfinished spaces like these and therefore are much, much harder to work in. | [183 empty] | 1 | [7 empty] | 3 | 4 | 1 | residential | commercial | 1980 | 2610 | 4110 | 3180 | 4250 | 6300 | 4280 | 5300 | 9750 | 4510 | 5900 | 6900 | 4380 | 11450 | 13350
R_Y6bqDvTqzb01NTj | 4
R_3JfVr6xMkOH9eg8 | 3 | 1 | 1 | 1 | 1 | 1 |  |  | 1 | 1 |  | 1 |  |  | 1 |  |  | 1 |  |  | 1 | 6000 | 2500 | 500 |  | 9500 | 4500 | 500 |  | 9500 | 7500 | 500 |  | 7500 | 3000 | 500 |  | 7500 | 4500 | 500 |  | 8500 | 6500 | 500 |  | 2500 | 2500 | 300 |  | 5800 | 3800 | 500 |  | 6500 | 4800 | 500 |  | 3500 | 3800 | 300 |  | 6500 | 4500 | 500 |  | 6500 | 5500 | 500 |  | 2500 | 1000 | 300 |  | 4800 | 4500 | 500 |  | 6500 | 3500 | 500 |  | 2800 | 360 | 4 | 2 | 3 | 3 | 3 | 1 | 4 | 4 | Smart Battery | 1 | 1 | 1 | 1 | 1 | 1 | 1 | 4 | 3 | 2 | 3 | 2 | 2 | 1 | 2000 | 6000 | 1200 | 1000 | 2800 | 1800 | 2500 | Will depend on the existing breakers and if there is no space or not. | 1 |  |  |  |  | 1 | 20 |  | Less materials and labor costs | [179 empty] | 1 | 1 | 1 | 1 |  | 1 |  |  | 3 | 6 | 1 | residential | commercial | 9000 | 14500 | 17500 | 11000 | 12500 | 15500 | 5300 | 10100 | 11800 | 7600 | 11500 | 12500 | 3800 | 9800 | 10500
R_RLw4dHUKbVRysxP | 3 | 1 | 1 |  | 1 | 1 |  |  | 1 | 1 | [6 empty] | 1 | 1 |  |  | 1 | 1000 | 300 | 0 |  | 1800 | 500 | 0 |  | 2000 | 1200 | 0 |  | 1300 | 500 | 0 |  | 1800 | 500 | 0 |  | 2400 | 800 | 0 |  | 2200 | 3000 | 0 |  | 2800 | 4000 | 0 |  | 3600 | 4800 | 0 |  | 2800 | 1700 | 0 |  | 3000 | 2400 | 0 |  | 4500 | 3000 | 0 |  | 1200 | 450 | 0 |  | 1600 | 700 | 0 |  | 2000 | 1000 | 0 |  | 700 | 240 | 3 | 4 | 4 | 4 | 4 | 1 | 4 | 6 |  | 1 | 1 | 1 | 1 | 1 | 1 |  | 3 | 3 | 3 | 3 | 3 | 3 |  | 1200 | 1500 | 1500 | 1600 | 2200 | 1200 |  | Older buildings tend to have outdated wiring and breakers requiring upgrades. | 3 | [187 empty] | 1 | [7 empty] | 2 | 5 | 1 | residential | commercial | 1300 | 2300 | 3200 | 1800 | 2300 | 3200 | 5200 | 6800 | 8400 | 4500 | 5400 | 7500 | 1650 | 2300 | 3000
R_vAWjVWo5kiKHqGB | 3 | 1 | 1 | 1 | 1 | 1 |  |  | 1 | 1 | 1 |  |  | 1 |  | 1 |  |  |  | 2 | 3 | 1050 | 450 | 250 |  | 1250 | 750 | 300 |  | 3000 | 1500 | 450 |  | 1500 | 450 | 250 |  | 3500 | 1500 | 450 |  | 4000 | 1500 | 450 |  | 1500 | 450 | 250 |  | 3500 | 1500 | 350 |  | 3500 | 1800 | 450 |  | 1500 | 650 | 350 |  | 4500 | 2500 | 450 |  | 4500 | 1500 | 450 |  | 1500 | 850 | 350 |  | 3500 | 1500 | 350 |  | 3500 | 2000 | 450 |  | 1200 | 480 | 2 | 4 | 4 | 4 | 5 | 2 | 4 | 2 | load shedding devices and load centers | 1 | 1 | 1 |  | 1 | 1 | 1 | 3 | 3 | 2 |  | 3 | 2 | 3 | 1500 | 7500 | 1500 |  | 2500 | 2500 | 3500 | older buildings require more code compliance upgrades than newer buildings. often requiring new grounds be installed and panel upgrades in general. | 3 | [8 empty] | 250 |  |  | 400 |  | 400 |  |  |  | 2 |  |  | 2 |  | 2 |  |  |  | 2 |  |  | 2 |  | 3 |  |  |  | 3 |  |  | 3 |  | 3 |  |  |  | 3 |  |  | 3 |  | 3 |  |  |  | 3 |  |  | 3 |  | 3 |  |  |  | 3 |  |  | 3 |  | 3 |  |  |  | 4 | 4 | 4 | 4 | 3 | 4 | 3 | load shedding devices | 1 | 1 | 1 | 2 | 3 | 1 | 2 | 3 | 3 | 3 | 3 | 3 | 3 | 3 | 1500 | 6500 | 1500 | 2500 | 3500 | 1500 | 4500 | age of building affects the amount of code compliance upgrades that are needed as well as more difficulty in performing the work | 2800 | 2000 | 450 |  | 6000 | 8000 | 1200 |  | 1 | 22000 | 6000 | 6000 | 1500 |  | 1500 | 2500 | 350 |  | 3600 | 6000 | 1200 |  | 1 | 18000 | 4200 | 6000 | 1500 |  | 1500 | 450 | 450 |  | 4500 | 4500 | 450 |  | 1 | 18000 | 4500 | 4500 | 450 |  | 1800 | 2500 | 350 |  | 6000 | 6000 | 1800 |  | 1 | 18000 | 5500 | 3600 | 450 |  | 1800 | 850 | 350 |  | 4500 | 3600 | 1500 |  | 1 | 15000 | 4500 | 3600 | 1800 |  | 1800 | 850 | 350 |  | 3500 | 3600 | 1500 |  | 1 | 15000 | 4500 | 3600 | 1500 |  | 3000 | 60 | 1 |  |  |  | 1 |  |  |  | 5 | 6 | 1 | residential | commercial | 1750 | 2300 | 4950 | 2200 | 5450 | 5950 | 2200 | 5350 | 5750 | 2500 | 7450 | 6450 | 2700 | 5350 | 5950 | 5250 | 15200 | 22000 | 13500 | 4350 | 10800 | 18000 | 11700 | 2400 | 9450 | 18000 | 9450 | 4650 | 13800 | 18000 | 9550 | 3000 | 9600 | 15000 | 9900 | 3000 | 8600 | 15000 | 9600
R_1Iy1BxN6sDi6VsN | 3 | 1 | 1 | 1 | 1 | 1 |  |  | 1 | 1 | 1 | 1 | 1 | [7 empty] | 3 | 700 | 450 | 0 |  | 750 | 850 | 0 |  | 2600 | 1000 | 0 |  | 700 | 700 | 0 |  | 2600 | 1000 | 0 |  | 1400 | 2800 | 0 |  | 800 | 900 | 0 |  | 1600 | 2800 | 0 |  | 1800 | 3000 | 0 |  | 700 | 700 | 0 |  | 1600 | 2800 | 0 |  | 1800 | 2800 | 0 |  | 400 | 0 | 100 |  | 1800 | 1600 | 0 |  | 1800 | 2400 | 0 |  | 800 | 300 | 2 | 4 | 5 | 5 | 5 | 2 | 5 | 6 |  | 1 |  |  |  | 1 |  |  | 4 |  |  |  | 3 |  |  | 500 |  |  |  | 800 |  |  | Compatability with the existing panel. The older, the less likely compatable. | 3 | [8 empty] | 400 | 600 | 200 | [6 empty] | 1 | 2 | 2 | [6 empty] | 2 | 2 | 2 | [6 empty] | 2 | 2 | 2 | [6 empty] | 2 | 2 | 2 | [6 empty] | 1 | 1 | 1 | [6 empty] | 2 | 3 | 2 | [6 empty] | 4 | 5 | 5 | 5 | 3 | 5 | 5 |  | 1 |  |  |  | 1 |  |  | 4 |  |  |  | 3 |  |  | 1200 |  |  |  | 1800 |  |  | Difficulty of completing work, space to work in, age of infrastructure | 400 | 150 | 0 |  | 2800 | 3900 | 0 |  | 1 | 3600 | 3200 | 4200 | 0 |  | 1600 | 800 | 0 |  | 2800 | 3200 | 0 |  | 1 | 3200 | 3200 | 4200 | 0 |  | 700 | 800 | 0 |  | 2000 | 3900 | 0 |  | 1 | 3200 | 3200 | 4400 | 0 |  | 1600 | 1000 | 0 |  | 2400 | 4800 | 0 |  | 1 | 3200 | 2900 | 4800 | 0 |  | 800 | 700 | 0 |  | 2400 | 4600 | 0 |  | 1 | 3200 | 2900 | 4800 | 0 |  | 1600 | 1200 | 0 |  | 2800 | 4800 | 0 |  | 1 | 3200 | 3800 | 5100 | 0 |  | 1400 | 600 | 1 |  |  |  | 1 |  | 1 | Roseville, Lodi | 4 | 5 | 1 | residential | commercial | 1150 | 1600 | 3600 | 1400 | 3600 | 4200 | 1700 | 4400 | 4800 | 1400 | 4400 | 4600 | 500 | 3400 | 4200 | 550 | 6700 | 3600 | 7400 | 2400 | 6000 | 3200 | 7400 | 1500 | 5900 | 3200 | 7600 | 2600 | 7200 | 3200 | 7700 | 1500 | 7000 | 3200 | 7700 | 2800 | 7600 | 3200 | 8900
R_2zBiIxufwvGIqV8 | 3 | 1 | 1 |  | 1 |  |  |  | 1 | 1 | 1 |  | 1 | 1 | [5 empty] | 2 | 1 | 1500 | 1500 | 500 | Permit is $500 | 1500 | 1500 | 500 | Permit $500 | 5000 | 5000 | 500 | Permit 500 | 2000 | 2500 | 500 | Permit $500 | 5000 | 5000 | 500 | Permit$500 | 5000 | 6000 | 500 | Permit $500 | 2000 | 2000 | 500 | Permit $500 | 5000 | 5500 | 500 | Permit $500 | 7500 | 7500 | 500 | Permit $500 | 8500 | 5000 | 500 | Permit $500 | 10000 | 10000 | 500 | Permit $500 | 13000 | 7500 | 500 | Permit $500 | 1500 | 2500 | 500 | Permit $500 | 4500 | 4500 | 500 | Permit $500 | 7500 | 8500 | 500 | Permit $500 | 3500 | 400 | 4 | 1 | 3 | 2 | 2 | 1 | 4 | 2 | Create a sub panel close by | 1 | 1 | 1 | 1 | 2 | 1 | 1 | 2 | 2 | 1 | 4 | 3 | 1 | 3 | 1500 | 4500 | 3000 | 4800 | 5600 | 5694 | 0 | Costs are never typical. | 2 | 1 | 100 |  | Panels never in proper locations | [183 empty] | 1 | [7 empty] | 2 | 3 | 1 | residential | commercial | 3500 | 3500 | 10500 | 5000 | 10500 | 11500 | 4500 | 11000 | 15500 | 14000 | 20500 | 21000 | 4500 | 9500 | 16500
R_1DtzqDqEfer03sD | 1 | 1 |  |  | 1 | 1 |  |  | 1 | 1 | [5 empty] | 1 |  |  | 1 |  | 3 | 200 | 50 | 0 |  | 1000 | 350 | 0 |  | 3800 | 1800 | 500 |  | 800 | 250 | 0 |  | 3500 | 1500 | 500 |  | 3800 | 2000 | 550 |  | 1500 | 1000 | 500 |  | 3800 | 2200 | 500 |  | 3800 | 2000 | 500 |  | 2000 | 1000 | 0 |  | 4000 | 2000 | 500 |  | 4500 | 3000 | 500 |  | 1200 | 800 | 0 |  | 3500 | 1500 | 500 |  | 3800 | 2000 | 500 |  | 800 | 240 | 3 | 5 | 5 | 5 | 4 | 3 | 5 | 6 |  |  |  |  | 2 | 1 | [5 empty] | 3 | 3 | [5 empty] | 500 | 2000 |  |  | May have to replace wiring if building wiring is older and in poor condition | [14 empty] | 1 |  |  | 1 | [5 empty] | 2 |  |  | 2 | [5 empty] | 3 |  |  | 3 | [5 empty] | 3 |  |  | 3 | [5 empty] | 3 |  |  | 3 | [5 empty] | 2 |  |  | 2 | [5 empty] | 3 |  |  | 3 | 5 | 5 | 5 | 4 | 3 | 5 | 6 |  |  |  |  | 5 | 5 | [5 empty] | 3 | 3 | [5 empty] | 1500 | 3000 |  |  | Unsure | 1500 | 500 | 0 |  | 10000 | 5000 | 0 |  | 2 |  | 10000 | 5000 | 0 |  | 2000 | 2000 | 0 |  | 5500 | 3000 | 0 |  | 1 | 6500 | 12000 | 5000 | 0 |  | 3000 | 1500 | 0 |  | 8000 | 5000 | 0 |  | 1 | 8000 | 10000 | 5000 | 0 |  | 3000 | 2000 | 0 |  | 12000 | 5000 | 0 |  | 1 | 10000 | 10000 | 5000 | 0 |  | 3500 | 2000 | 0 |  | 10000 | 5000 | 0 |  | 1 | 8000 | 10000 | 5000 | 0 |  | 5000 | 2500 | 0 |  | 8000 | 3500 | 0 |  | 1 | 8000 | 10000 | 4500 | 0 |  | 1500 | 360 |  |  | 1 | 1 |  | 1 |  |  | 2 | 99 | 1 | residential | commercial | 250 | 1350 | 6100 | 1050 | 5500 | 6350 | 3000 | 6500 | 6300 | 3000 | 6500 | 8000 | 2000 | 5500 | 6300 | 2000 | 15000 |  | 15000 | 4000 | 8500 | 6500 | 17000 | 4500 | 13000 | 8000 | 15000 | 5000 | 17000 | 10000 | 15000 | 5500 | 15000 | 8000 | 15000 | 7500 | 11500 | 8000 | 14500
R_XXGoEDMCT1YFqsV | 3 | 1 | 1 |  | 1 |  |  |  | 1 | 1 | 1 | [9 empty] | 1 | 1000 | 50 | 250 |  | 1000 | 1000 | 250 |  | 2500 | 2000 | 500 | Typically upgrading a main service panel requires utility approval and to meet there specs can cost alot more this assumes Overhead service with no obstructions. could cost 30,000+ with Underground. | 1000 | 1000 | 0 |  | 2500 | 2000 | 500 |  | 2500 | 2000 | 500 |  | 2000 | 1000 | 250 |  | 3000 | 2500 | 500 |  | 3500 | 2500 | 500 |  | 4000 | 1500 | 500 |  | 4000 | 3000 | 500 |  | 4000 | 3000 | 500 |  | 1000 | 500 | 250 |  | 2000 | 1500 | 500 |  | 2500 | 2000 | 500 |  | 500 | 120 | 2 | 5 | 5 | 5 | 5 | 1 | 5 | 4 | Lugs or capping off unused circuits to free up spaces. Disconnected Equipment such as ranges, dryers, hot tubs Etc. |  |  |  |  | 1 |  | 1 |  |  |  |  | 2 |  | 1 |  |  |  |  | 1000 |  | 100 | DIfferent types of existing equipment | 3 | [187 empty] | 1 | [7 empty] | 3 | 5 | 1 | residential | commercial | 1300 | 2250 | 5000 | 2000 | 5000 | 5000 | 3250 | 6000 | 6500 | 6000 | 7500 | 7500 | 1750 | 4000 | 5000
R_3s1capEbP8IUXui | 3 |  |  | 1 |  |  |  |  | 1 | 1 | [11 empty] | 480 | 60 | 350 | In miscellaneous cost I include $80.00 for a permit fee and 3 hours of labor to attend inspection at a cost of $270.00 | 760 | 300 | 350 | In miscellaneous costs I include a Permit fee of $80.00 and a fee of $270.00 for 3 hours labor to attend inspection. | 2680 | 1250 | 450 |  | 570 | 300 | 350 |  | 2470 | 1150 | 450 |  | 2470 | 1150 | 450 |  | 1330 | 560 | 350 |  | 3610 | 1580 | 550 |  | 2850 | 1480 | 450 |  | 3420 | 1900 | 560 |  | 3420 | 1680 | 560 |  | 3800 | 1980 | 600 |  | 1520 | 480 | 350 |  | 3800 | 1880 | 560 |  | 2850 | 1600 | 480 |  | 1200 | 180 | 3 | 5 | 5 | 5 | 5 | 1 | 5 | 2 | Replace full size breakers with tandem breakers when available and possible. |  |  |  |  | 1 |  | 2 |  |  |  |  | 2 |  | 3 |  |  |  |  | 700 |  | 300 | Installing a sub panel in an older home can be more costly than a more modern home because of space restrictions. Also replacing circuit breakers full size with tandem breakers can be more expensive due to availability and price of such circuit breaker, | 1 |  |  |  |  | 1 | 20 |  | Because normally the panel is a not closer to the equipment being replaced. Also, in multifamily projects it's more likely to do more than one unit at a time, which makes it more efficient in terms of productivity. | [179 empty] | 1 | 1 | 1 |  |  | 1 | 1 | Anaheim Utilities, Glendale Ca. Water and Power | 6 | 7 | 1 | residential |  | 890 | 1410 | 4380 | 1220 | 4070 | 4070 | 2240 | 5740 | 4780 | 5880 | 5660 | 6380 | 2350 | 6240 | 4930
R_1CJzDQJFxbaCvuH | 1 | 1 | 1 |  | 1 |  |  |  | 1 | 1 | 1 |  |  | 1 |  |  | 1 |  |  | 2 | 3 | 0 | 500 | 1000 |  | 0 | 5000 | 500 |  | 0 | 7000 | 0 |  | 0 | 7000 | 0 |  | 0 | 9000 | 0 |  | 0 | 12000 | 0 |  | 0 | 8500 | 0 |  | 0 | 9500 | 0 |  | 0 | 8600 | 0 |  | 0 | 17000 | 0 |  | 0 | 18000 | 0 |  | 0 | 15000 | 0 |  | 0 | 6000 | 0 |  | 0 | 6200 | 0 |  | 0 | 6200 | 0 |  | 1500 | 120 | 3 | 3 | 3 | 3 | 2 | 1 | 4 | 6 |  | 1 | 2 | 2 | 1 | 1 | 2 |  | 1 | 2 | 3 | 3 | 4 | 2 |  | 520 | 2000 | 620 | 450 | 6000 | 320 |  | 7500 | 2 | 1 | 25 |  | More wires have to br run so length of wires would be an additional cost and depending on code there is most likely more labor |  |  |  |  | 220 |  |  | 440 |  |  | 220 |  |  | 1 |  |  | 1 |  |  | 1 |  |  | 2 |  |  | 2 |  |  | 2 |  |  | 2 |  |  | 3 |  |  | 2 |  |  | 2 |  |  | 3 |  |  | 3 |  |  | 4 |  |  | 3 |  |  | 3 |  |  | 3 |  |  | 3 |  |  | 3 |  |  | 3 | 3 | 3 | 3 | 3 | 3 | 3 | new panel upgrade | 4 | 6 | 5 | 3 | 1 | 8 | 2 | 2 | 4 | 3 | 4 | 4 | 2 | 4 | 500 | 720 | 600 | 800 | 1200 | 600 | 0 | different lengths of wire pulls different needs of the customer or the location that the electrical project | 0 | 17000 | 0 |  | 0 | 25000 | 0 |  | 1 | 600 | 0 | 27050 | 0 |  | 0 | 5700 | 0 |  | 0 | 7600 | 0 |  | 2 |  | 0 | 7600 | 0 |  | 0 | 1 | 0 | Don't know | 0 | 1 | 0 | don't know | 2 |  | 0 | 1 | 0 | don't know | 0 | 9000 | 0 |  | 0 | 15000 | 0 |  | 1 | 1 | 0 | 15000 | 0 |  | 0 | 17000 | 0 |  | 0 | 1 | 0 |  | 1 | 1 | 0 | 15000 | 0 |  | 0 | 7200 | 0 |  | 0 | 8400 | 0 |  | 1 | 1 | 0 | 9200 | 0 |  | 6000 | 120 | 1 |  |  |  | 1 |  |  |  | 7 | 7 | 1 | residential | commercial | 1500 | 5500 | 7000 | 7000 | 9000 | 12000 | 8500 | 9500 | 8600 | 17000 | 18000 | 15000 | 6000 | 6200 | 6200 | 17000 | 25000 | 600 | 27050 | 5700 | 7600 |  | 7600 | 1 | 1 |  | 1 | 9000 | 15000 | 1 | 15000 | 17000 | 1 | 1 | 15000 | 7200 | 8400 | 1 | 9200
R_ZHJjE4EFnqq8gg1 | 3 | 1 | 1 | 1 | 1 | 1 |  |  | 1 | 1 | 1 | 1 | 1 | [7 empty] | 1 | 312.5 | 150 | 89 |  | 500 | 210 | 89 |  | 1550 | 750 | 375 |  | 750 | 225 | 89 |  | 2000 | 750 | 89 |  | 2000 | 825 | 89 |  | 500 | 225 | 89 |  | 1750 | 700 | 375 |  | 2000 | 800 | 375 |  | 1000 | 325 | 89 |  | 2000 | 750 | 375 |  | 2000 | 800 | 375 |  | 500 | 200 | 89 |  | 1750 | 750 | 375 |  | 2000 | 750 | 375 |  | 750 | 120 | 3 | 5 | 5 | 5 | 5 | 2 | 5 | 5 | [5 empty] | 1 | [6 empty] | 2 | [6 empty] | 3000 |  |  | Moving existing panel location | 3 | [187 empty] | 1 |  |  |  | 1 |  | 1 | Lodi Electric | 4 | 98 | 1 | residential | commercial | 551.5 | 799 | 2675 | 1064 | 2839 | 2914 | 814 | 2825 | 3175 | 1414 | 3125 | 3175 | 789 | 2875 | 3125
R_Z9llcbcjT55qdSp | 3 | 1 |  |  | 1 |  |  |  | 1 | 2
R_urdDujdrNiohtzr | 3 | 1 | 1 | 1 | 1 | 1 | 1 | Anything with electricity | 1 | 1 |  |  |  | 1 |  | 1 |  | 1 |  | 1 | 3 | 840 | 650 | 300 |  | 1300 | 700 | 500 |  | 2600 | 1800 | 500 |  | 1000 | 800 | 500 |  | 2000 | 1800 | 500 |  | 2000 | 2600 | 500 |  | 1300 | 700 | 500 |  | 2000 | 2600 | 500 |  | 2000 | 2200 | 500 |  | 1000 | 600 | 500 |  | 2200 | 2200 | 500 |  | 2200 | 2400 | 500 |  | 1000 | 600 | 500 |  | 2000 | 2000 | 500 |  | 2200 | 2600 | 500 |  | 1300 | 360 | 3 | 5 | 5 | 5 | 3 | 3 | 5 | 6 |  |  |  |  | 1 | 1 | [5 empty] | 2 | 3 | [5 empty] | 400 | 1000 |  |  | Locations of panels on older homes can be in an area that is no longer in spec with the utilities. Apartment buildings can be extremely difficult because of the fixed service size for the complex and also the feed to individual units. | 1 |  |  |  |  | 2 |  | Situations vary so hard to say. | Less distance to cover so less materials. |  |  |  | 800 |  | 2500 |  | 2500 |  |  |  |  | 2 |  | 2 |  | 2 |  |  |  |  | 2 |  | 3 |  | 2 |  |  |  |  | 3 |  | 2 |  | 3 |  |  |  |  | 3 |  | 3 |  | 3 |  |  |  |  | 4 |  | 3 |  | 4 |  |  |  |  | 3 |  | 3 |  | 3 |  | 5 | 5 | 5 | 3 | 3 | 5 | 6 |  |  |  |  | 1 | 7 | [5 empty] | 2 | 3 | [5 empty] | 800 | 2000 |  |  | Older buildings often have services installed in areas that no longer meet the spec that the utilities require so lots more work is required to comply with the new spec. | 2000 | 1000 | 500 |  | 6000 | 6000 | 2000 |  | 2 |  | 6000 | 6000 | 2000 |  | 1200 | 800 | 500 |  | 4000 | 3000 | 1000 |  | 2 |  | 4000 | 3000 | 2000 |  | 1200 | 1000 | 500 |  | 4000 | 4000 | 1000 |  | 2 |  | 4000 | 4000 | 1200 |  | 2000 | 3000 | 500 |  | 6000 | 6000 | 2000 |  | 2 |  | 6000 | 6000 | 1000 |  | 3000 | 2500 | 1000 |  | 7000 | 6000 | 2000 |  | 2 |  | 7000 | 6000 | 2000 |  | 2000 | 2000 | 500 |  | 4000 | 4000 | 500 |  | 2 |  | 4000 | 3000 | 1500 |  | 1500 | 480 |  | 1 | [6 empty] | 3 | 3 | 1 | residential | commercial | 1790 | 2500 | 4900 | 2300 | 4300 | 5100 | 2500 | 5100 | 4700 | 2100 | 4900 | 5100 | 2100 | 4500 | 5300 | 3500 | 14000 |  | 14000 | 2500 | 8000 |  | 9000 | 2700 | 9000 |  | 9200 | 5500 | 14000 |  | 13000 | 6500 | 15000 |  | 15000 | 4500 | 8500 |  | 8500
R_20PdzFoL8A25u7C | 3 | 1 |  |  | 1 |  |  |  | 1 | 1 | 1 | [112 empty] | 200 | [8 empty] | 1 | [8 empty] | 2 | [8 empty] | 2 | [8 empty] | 1 | [8 empty] | 2 | [8 empty] | 2 | [8 empty] | 1 | 5 | 5 | 5 | 2 | 5 | 5 |  | 1 |  |  |  | 3 |  |  | 4 |  |  |  | 4 |  |  | 200 |  |  |  | 500 |  |  | On older buildings, it's best to leave the existing main and move all the loads to a new sub-panel. If you replace the main panel you are required to contact the utility company and it's not worth it. | 500 | 200 | 0 |  | 2500 | 4000 | 0 |  | 1 | 3000 | 2500 | 4000 | 0 |  | 400 | 250 | 0 |  | 3500 | 2000 | 0 |  | 1 | 3000 | 3500 | 2000 | 0 |  | 500 | 250 | 0 |  | 3500 | 2000 | 0 |  | 1 | 750 | 3500 | 2000 | 0 |  | 500 | 250 | 0 |  | 3500 | 4000 | 0 |  | 1 | 750 | 3500 | 4000 | 0 |  | 1000 | 500 | 0 |  | 3500 | 4000 | 0 |  | 1 | 750 | 3500 | 4000 | 0 |  | 500 | 250 | 0 |  | 3000 | 500 | 0 |  | 1 | 750 | 3500 | 4000 | 0 |  | 300 | 2 | 1 | 1 | 1 | 1 |  |  |  |  | 2 | 4 | 1 | residential | commercial | [15 empty] | 700 | 6500 | 3000 | 6500 | 650 | 5500 | 3000 | 5500 | 750 | 5500 | 750 | 5500 | 750 | 7500 | 750 | 7500 | 1500 | 7500 | 750 | 7500 | 750 | 3500 | 750 | 7500
R_2zAzNXRyqH1N0rT | 3 |  | 1 | 1 | 1 | 1 |  |  | 1 | 2