## Station Leaks and Emissions
[Company Name], [Date Submitted]
Rulemaking (R.) 15-01-008 to Adopt Rules and Procedures Governing Commission Regulated Natural Gas Pipelines and Facilities to Reduce Natural Gas Leaks Consistent with Senate Bill 1371, Leno.
In Response to Data Request, R15-01-008 - 2025 June Report
Appendix 2; Rev. 03/27/2025
Notes:
Utilities that are submitting leaker-based emissions have the option of not filling out this worksheet.
Use a formula-derived value with the formula used in the Annual Emissions column. Do not use a copy and paste-as-value.
At the end of Annual Emissions Column, add a summation total in a cell for a column total, and then highlight orange.
Facilities emissions that are based on a population count times an emission factor (See Appendix 9 for guidance).
Transmission M&R Station Total Leaks and Emissions:
Number of Stations | Station Classification | Emission Factor (Mscf/yr) | Annual Emission (Mscf) | Explanatory Notes / Comments
0
Note on B12: D = direct sale T = transmission-to-transmissions interconnect As revised in 2021, enter Farm Taps in Appendix 5.

## Blowdowns
[Company Name], [Date Submitted]
Rulemaking (R.) 15-01-008 to Adopt Rules and Procedures Governing Commission Regulated Natural Gas Pipelines and Facilities to Reduce Natural Gas Leaks Consistent with Senate Bill 1371, Leno.
In Response to Data Request, R15-01-008 - 2025 June Report
Appendix 2; Rev. 03/27/2025
Note:
Use a formula-derived value with the formula used in the Annual Emissions column. Do not use a copy and paste-as-value.
At the end of Annual Emissions Column, add a summation total in a cell for a column total, and then highlight orange.
Transmission M&R Station Blowdowns:
ID | Geographic Location | Number of Blowdown Events | Annual Emissions (Mscf) | Explanatory Notes / Comments
0
Note on B10: GIS, zip code, or equivalent

## Component Vented Emissions
[Company Name], [Date Submitted]
Rulemaking (R.) 15-01-008 to Adopt Rules and Procedures Governing Commission Regulated Natural Gas Pipelines and Facilities to Reduce Natural Gas Leaks Consistent with Senate Bill 1371, Leno.
In Response to Data Request, R15-01-008 - 2025 June Report
Appendix 2; Rev. 03/27/2025
Notes:
The data collected on this sheet is for informational purposes and may not be included in the emissions inventory for 2023. The worksheet is designed to track actual emissions for future reference and to determine if an actual leak based emission accounting is feasible for M&R stations.
Use a formula-derived value with the formula used in the Annual Emissions column. Do not use a copy and paste-as-value.
At the end of Annual Emissions Column, add a summation total in a cell for a column total, and then highlight orange.
The emissions captured on this tab represent the emissions associated with the operational design and function of the component. Any intentional release of natural gas for safety or maintenance purposes should be included on the Blowdowns worksheet.
Transmission M&R Station Component Vented Emissions:
ID | Geographic Location | Station Classification | Device Type | Bleed Rate | Manufacturer | Number of Days Emitting | Annual Emissions (Mscf) | Explanatory Notes / Comments
0
Note on B12: GIS, zip code, or equivalent
Note on C12: A1 = above grade, pressure <100 psi A2 = above grade, pressure =100-300 psi A3 = above grade, pressure >300 psi B1 = below grade, pressure <100 psi B2 = below grade, pressure =100-300 psi B3 = below grade, pressure >300 psi
Note on D12: C = connector O = open-ended line M = meter P = pneumatic device PR = pressure relief valve V = valve
Note on E12: L = low bleed I = intermittent bleed H = high bleed NA = not applicable
Note on G12: Because the emissions are a factor of design or function, these emissions counted for the entire year.
Note on H12: The emissions should be based on 365 days times the actual volume emitting if known, or the approved Emissions Factor. Note whether the emissions are based on actual volumetric measures in the next column.

## Component Fugitive Leaks
[Company Name], [Date Submitted]
Rulemaking (R.) 15-01-008 to Adopt Rules and Procedures Governing Commission Regulated Natural Gas Pipelines and Facilities to Reduce Natural Gas Leaks Consistent with Senate Bill 1371, Leno.
In Response to Data Request, R15-01-008 - 2025 June Report
Appendix 2; Rev. 03/27/2025
Notes:
The data collected on this sheet is for informational purposes and may not be included in the emissions inventory for 2023. The worksheet is designed to track actual leaks for future reference and to determine if an actual leak based emission accounting is feasible for M&R stations.
Use a formula-derived value with the formula used in the Annual Emissions column. Do not use a copy and paste-as-value.
At the end of Annual Emissions Column, add a summation total in a cell for a column total, and then highlight orange.
The emissions captured on this tab represent the emissions associated with unintentional leaks that if repaired would not be leaking. If the component is releasing gas or "bleeding" as a result of its design or function, then it is not to be captured in this tab.
Transmission M&R Station Component Fugitive Leaks:
ID | Geographic Location | Station Classification | Device Type | Bleed Rate | Manufacturer | Discovery Date (MM/DD/YY) | Repair Date (MM/DD/YY) | Number of Days Leaking | Emission Factor (Mscf/day/dev) | Annual Emissions (Mscf) | Explanatory Notes / Comments
0
Note on B12: GIS, zip code, or equivalent
Note on C12: A1 = above grade, pressure <100 psi A2 = above grade, pressure =100-300 psi A3 = above grade, pressure >300 psi B1 = below grade, pressure <100 psi B2 = below grade, pressure =100-300 psi B3 = below grade, pressure >300 psi
Note on D12: C = connector O = open-ended line M = meter P = pneumatic device PR = pressure relief valve V = valve
Note on E12: L = low bleed I = intermittent bleed H = high bleed NA = not applicable
Note on G12: List the actual discovery date. If the leak was discovered in the year of interest, then we will assume the component was leaking from the beginning of the year for emissions reporting purposes, or prior survey date if surveyed previously within the year of interest.
Note on H12: Date that the component repair stopped the leak. Any associated blowdowns as a result of the repair should be included in the blowdowns tab.
Note on I12: Assume Leaking from January 1 of subject year or prior survey date, whichever is later, thru the repair date (if repaired in year of interest) or December 31 of subject year, whichever is earlier. For O&M discovered leaks, assume that the leak begins with the discovery date thru repair date or December 31st of subject year, whichever is earlier.

## Column Header & Description
Appendix 2; Rev. 03/27/2025
Header column "Comment" boxes displayed below for reference.
Column Heading | Description and Definition of Required Contents (IF not self-explanatory)
Station Leaks and Emissions
Number of Stations
Station Classification | D = direct sale T = transmission-to-transmissions interconnect As revised in 2021, enter Farm Taps in Appendix 5
Emission Factor (Mscf/yr)
Annual Emission (Mscf)
Explanatory Notes / Comments
Blowdowns
ID
Geographic Location | GIS, zip code, or equivalent
Number of Blowdown Events
Annual Emissions (Mscf)
Explanatory Notes / Comments
Component Vented Emissions
Geographic Location | GIS, zip code, or equivalent
Station Classification | A1 = above grade, pressure <100 psi A2 = above grade, pressure =100-300 psi A3 = above grade, pressure >300 psi B1 = below grade, pressure <100 psi B2 = below grade, pressure =100-300 psi B3 = below grade, pressure >300 psi
Device Type | C = connector O = open-ended line M = meter P = pneumatic device PR = pressure relief valve V = valve
Bleed Rate | L = low bleed I = intermittent bleed H = high bleed NA = not applicable
Manufacturer
Number of Days Emitting | Because the emissions are a factor of design or function, these emissions counted for the entire year.
Annual Emissions (Mscf) | The emissions should be based on 365 days times the actual volume emitting if known, or the approved Emissions Factor. Note whether the emissions are based on actual volumetric measures in the next column.
Explanatory Notes / Comments
Component Fugitive Leaks
ID
Geographic Location | GIS, zip code, or equivalent
Station Classification | A1 = above grade, pressure <100 psi A2 = above grade, pressure =100-300 psi A3 = above grade, pressure >300 psi B1 = below grade, pressure <100 psi B2 = below grade, pressure =100-300 psi B3 = below grade, pressure >300 psi
Device Type | C = connector O = open-ended line M = meter P = pneumatic device PR = pressure relief valve V = valve
Bleed Rate | L = low bleed I = intermittent bleed H = high bleed NA = not applicable
Manufacturer
Discovery Date (MM/DD/YY) | List the actual discovery date. If the leak was discovered in the year of interest, then we will assume the component was leaking from the beginning of the year for emissions reporting purposes, or prior survey date if surveyed previously within the year of interest.
Repair Date (MM/DD/YY) | Date that the component repair stopped the leak. Any associated blowdowns as a result of the repair should be included in the blowdowns tab.
Number of Days Leaking | Assume Leaking from January 1 of subject year or prior survey date, whichever is later, thru the repair date (if repaired in year of interest) or December 31 of subject year, whichever is earlier. For O&M discovered leaks, assume that the leak begins with the discovery date thru repair date or December 31st of subject year, whichever is earlier.
Emission Factor (Mscf/day/dev)
Annual Emissions (Mscf)
Explanatory Notes / Comments