## Compressor Vented Emissions
[Company Name], [Date Submitted]
Rulemaking (R.) 15-01-008 to Adopt Rules and Procedures Governing Commission Regulated Natural Gas Pipelines and Facilities to Reduce Natural Gas Leaks Consistent with Senate Bill 1371, Leno.
In Response to Data Request, R15-01-008 - 2025 June Report
Appendix 3; Rev. 03/27/2025
Notes:
Enter either the initials of the facility to be included in the “ID” column or the name be provided along with the zip code in the “Geographic Location.”
Use a formula-derived value with the formula used in the Annual Emissions column. Do not use a copy and paste-as-value.
At the end of Annual Emissions Column, add a summation total in a cell for a column total, and then highlight orange.
The emissions captured on this tab represent the emissions associated with the operational design and function of the compressor. Any intentional release of natural gas for safety or maintenance purposes should be included on the Blowdowns worksheet.
Transmission Compressor Vented Emissions: | [12 empty] | Use these EF columns as well as the columns for the Compressor Measurements noted in Columns R thru AB when they are applicable. If the data is not captured by the operator, then add a note explaining why the applicable measurement data was not recorded or available in the Explanatory Notes / Comments column. |  |  | If no measurements are taken in 2024, then enter N/A | The Columns P through AB were added to the template and should be used for the indicated measured compressor emissions, which include Centrifugal compressors in accordance with OGR and your operating practice. For the 2024 data reporting of compressor vented emissions: Where more than one measurement was taken during the year (e.g. after a maintenance cycle*, monthly, or quarterly), use the measured EF multiplied by the activity hours that occurred during the corresponding period. For example, if the compressor measurement was taken quarterly, then the measured EF should be multiplied by the activity hours that occurred in the respective quarter, and the same for more frequent measurments (e.g. monthly, weekly etc.). For each compressor devote one row per measurement period (see example provided). In the case of a single annual measurement EF, then that EF would apply to the activity hours for each respective mode for the entire year (which is consistent with prior year reporting practice). * If a measurement is taken after a maintenance cycle and no other measurements were taken during the remainder of the year, then use this measured EF for the activity hours occurring after the measurement date thru 12/31/xx. The activity hours prior to the maintenance of the compressor from the beginning of the year should use the previously measured EF, even if the EF was measured in the prior year.
ID | Geographic Location | Compressor Type | Prime Mover | Number of Cylinders | Number of Seals | Seal Type | Measurement Frequency | Emission Factor: Measurement Date - Pressurized Operations | Operating Mode: Pressurized Operating (hours) | Operating Mode: Pressurized Idle (hours) | Operating Mode: Depressurized Idle (hours) | Operating Mode: Offline (Hours) | Emission Factor: Pressurized Operating(scf/hr) | Emission Factor: Pressurized Idle (scf/hr) | Emission Factor: Depressurized Idle (scf/hr) | Emission Factor: Offline (scf/hr) | Emission Factor: Pressurized Operating - Rod Packing (scf/hr) | Emission Factor: Pressurized Operating - Blowdown Valve (scf/hr) | Emission Factor: Pressurized Operating - Wet Seal Oil Degassing Vent (scf/hr) | Emission Factor: Pressurized Operating - Wet Seal (scf/hr) | Emission Factor: Pressurized Operating - Dry Seal (scf/hr) | Emission Factor: Pressurized Idle - Rod Packing (scf/hr) | Emission Factor: Pressurized Idle - Blowdown Valve (scf/hr) | Emission Factor: Pressurized Idle - Wet Seal Oil Degassing Vent (scf/hr) | Emission Factor: Pressurized Idle - Wet Seal (scf/hr) | Emission Factor: Pressurized Idle - Dry Seal (scf/hr) | Emission Factor: Pressurized Idle - Isolation Valve (scf/hr) | Annual Emissions (Mscf) | Explanatory Notes / Comments
Hypothetical values used to provide an example.
Station Abbreviation - Unit 1 | Station Name - Zip code | R | C | 4 | N/A | N/A | Q | 2024-02-23 | 744 | 100 | 200 | 1116 | 312.96 | 10 | 10 | 10 | [11 empty] | 232.1821
Station Abbreviation - Unit 2 | Station Name - Zip code | R | C | 4 | N/A | N/A | Q | 2024-05-25 | 950 | 40 | 150 | 1020 | 250 | 80 | 0 | 0 | [11 empty] | 226.258
Station Abbreviation - Unit 3 | Station Name - Zip code | R | C | 4 | N/A | N/A | Q | 2024-02-15 | 150 | 150 | 400 | 1484 | 165.48 | 25 | 0 | 0 | [11 empty] | 26.8577
Station Abbreviation - Unit 4 | Station Name - Zip code | R | C | 4 | N/A | N/A | Q | 2024-05-15 | 350 | 100 | 50 | 1684 | 100.08 | 30 | 25 | 25 | [11 empty] | 76.4953
r
[28 empty] | 561.7931 | Provided as an example.
Note on B12: GIS, zip code, or equivalent
Note on C12: C = centrifugal R = reciprocating
Note on G12: W = wet D = dry NA = not applicable
Note on H12: A - Annual Q - Quarterly M - Monthly W - Weekly D - Daily
Note on Q12: If the "Offline" hours are counted, then a measurement of "offline" emissions should be taken to determine whether emissions occur. (We should not assume they are zero.)

## Blowdowns
[Company Name], [Date Submitted]
Rulemaking (R.) 15-01-008 to Adopt Rules and Procedures Governing Commission Regulated Natural Gas Pipelines and Facilities to Reduce Natural Gas Leaks Consistent with Senate Bill 1371, Leno.
In Response to Data Request, R15-01-008 - 2025 June Report
Appendix 3; Rev. 03/27/2025
Notes:
Use a formula-derived value with the formula used in the Annual Emissions column. Do not use a copy and paste-as-value.
At the end of Annual Emissions Column, add a summation total in a cell for a column total, and then highlight orange.
Transmission Compressor Station Blowdowns:
ID | Geographic Location | Number of Blowdown Events | Annual Emissions (Mscf) | Explanatory Notes / Comments
|  | Sum Total | 0 | Provided as an example.
Note on B10: GIS, zip code, or equivalent

## Component Vented Emissions
[Company Name], [Date Submitted]
Rulemaking (R.) 15-01-008 to Adopt Rules and Procedures Governing Commission Regulated Natural Gas Pipelines and Facilities to Reduce Natural Gas Leaks Consistent with Senate Bill 1371, Leno.
In Response to Data Request, R15-01-008 - 2025 June Report
Appendix 3; Rev. 03/27/2025
Notes:
Use a formula-derived value with the formula used in the Annual Emissions column. Do not use a copy and paste-as-value.
At the end of Annual Emissions Column, add a summation total in a cell for a column total, and then highlight orange.
The emissions captured on this tab represent the emissions associated with the operational design and function of the component. Any intentional release of natural gas for safety or maintenance purposes should be included on the Blowdowns worksheet.
Transmission Compressor Station Component Vented Emissions:
Quantity | Geographic Location | Device Type | Bleed Rate | Manufacturer | Engineering or Manufacturer's based Estimate of Emissions | Annual Emissions (Mscf) | Explanatory Notes / Comments
[5 empty] | Sum Total | 0 | Provided as an example.
Note on B11: GIS, zip code, or equivalent
Note on C11: C = connector O = open-ended line M = meter P = pneumatic device PR = pressure relief valve V = valve
Note on D11: L = low bleed I = intermittent bleed H = high bleed NA = not applicable

## Compressor & Comp. Fug. Leaks
[Company Name], [Date Submitted]
Rulemaking (R.) 15-01-008 to Adopt Rules and Procedures Governing Commission Regulated Natural Gas Pipelines and Facilities to Reduce Natural Gas Leaks Consistent with Senate Bill 1371, Leno.
In Response to Data Request, R15-01-008 - 2025 June Report
Appendix 3; Rev. 03/27/2025
Notes:
The number of days leaking may be more than 365 days due to including the estimation function of the leak occurring at half the number of days between the prior survey date and the discovery date.
Use a formula-derived value with the formula used in the Annual Emissions column. Do not use a copy and paste-as-value.
At the end of Annual Emissions Column, add a summation total in a cell for a column total, and then highlight orange.
The emissions captured on this tab represent the emissions associated unintentional leaks that if repaired would not leaking. If the component is releasing gas or "bleeding" as a result of its design or function then it is not to be captured in this tab.
Please include emissions from leaks found with concentrations below 10,000ppm, and add them in the total emissions column. Please use the associated emission factors provided in Appendix 9, Emission Factors.
Transmission Compressor Station: Compressor and Component Fugitive Leaks: | [5 empty] | 2024-12-31 | 2024-01-01
ID | Geographic Location | Facility/Device Type | Emission Factor: Mscf/day/dev | Manufacturer | Discovery Date (MM/DD/YY) | Repair Date (MM/DD/YY) | Prior Survey Date (MM/DD/YY) | Number of Days Leaking | Annual Emissions (Mscf) | Explanatory Notes / Comments
Note on G12: This entry is used in the formula for Number of Days Leaking.
Note on H12: This entry is used in the formula for Number of Days Leaking.
Note on B13: GIS, zip code, or equivalent
Note on C13: C = connector O = open-ended line M = meter P = pneumatic device PR = pressure relief valve V = valve OT = Other
Note on D13: From Appendix 9 use the applicable EF, and if necessary convert it to Mscf/day for each device.
Note on F13: List the actual discovery date. If the leak was discovered in the year of interest or carried over from prior year, then we will assume the component was leaking from the beginning of the year for emissions reporting purposes, or prior survey date if surveyed previously within the year of interest.
Note on G13: Date that the component repair stopped the leak. Any associated blowdowns as a result of the repair should be included in the blowdowns tab.
Note on H13: Before the discovery date of the leak, there was a "Prior Survey Date" when the compressor station was tested and no leak was found. There should be records as to when the compressor station was last surveyed. If the survey spanned two or more days, enter the middle date. Note, a facility level survey date is sufficient to establish the prior survey date.
Note on I13: The algorithm that is used for determining the number of days leaking should conform to the following guidance: For the number days leaking prior to the date of discovery (survey date in the year of interest), calculate the number of days between the Discovery Date and the Prior Survey Date then divided by 2. [Dividing by 2 approximates the average time leaking between the leak discovery and the prior survey date. See below guidance when a leak is discovered in a prior period and repaired in the year of interest.] (Discovery Date – Prior Survey Date)/2 Calculate the number of days leaking after discovery (survey) date, by subtracting the discovery date from the repair date, unless the leak has not been repaired, where the number of days should be calculated by subtracting the discovery date from December 31 of the year of interest.* (Repair Date – Discovery Date), unless repair date greater than 12/31/XX then use 12/31/XX) --- Days Leaking = (Repair Date - Discovery Date) + (Discovery Date - Prior Survey Date)/2 +1 * [This requires tracking the leak across different years, because the leak could be minor and conceivably span more than year before getting repaired. Therefore, in the cases where a leak is carried over to a subsequent year, an annual calculation should be made to reflect that the number of days leaking in the prior year have already been reported in the annual emissions inventory. In subsequent years the carried over leaks should reflect a beginning date of January 1 of the year of interest.]

## Storage Tanks
[Company Name], [Date Submitted]
Rulemaking (R.) 15-01-008 to Adopt Rules and Procedures Governing Commission Regulated Natural Gas Pipelines and Facilities to Reduce Natural Gas Leaks Consistent with Senate Bill 1371, Leno.
In Response to Data Request, R15-01-008 - 2025 June Report
Appendix 3; Rev. 03/27/2025
Notes:
Use a formula-derived value with the formula used in the Annual Emissions column. Do not use a copy and paste-as-value.
At the end of Annual Emissions Column, add a summation total in a cell for a column total, and then highlight orange.
Transmission Compressor Station Storage Tank Emissions:
Total Number | Discovery Date (DD/MM/YY) | Repair Date (DD/MM/YY) | Number of Days Emitting | Emission Factor (Mscf/yr) | Annual Emissions (Mscf)
|  |  |  | Sum Total | 0 | Provided as an example.
Note on D10: Emitting from discovery date thru the repair date (if repaired in year of interest) or December 31 of subject year, whichever is earlier. (Duration of Leak = discovery date - repair date (or December 31) + 1 day.)

## Column Header & Description
Appendix 3; Rev. 03/27/2025
Header column "Comment" boxes displayed below for reference.
Column Heading | Description and Definition of Required Contents (IF not self-explanatory)
Compressor Vented Emissions
ID
Geographic Location | GIS, zip code, or equivalent
Compressor Type | C = centrifugal R = reciprocating
Prime Mover
Number of Cylinders
Number of Seals
Seal Type | W = wet D = dry NA = not applicable
Measurment Frequency | A - Annual Q - Quarterly M - Monthly W - Weekly D - Daily
Emission Factor: Measurement Date - Pressurized Operations
Operating Mode: Pressurized Operating (hours)
Operating Mode: Pressurized Idle (hours)
Operating Mode: Depressurized Idle (hours)
Operating Mode: Offline (Hours)
Emission Factor: Pressurized Operating (scf/hr) | Use these EF columns as well as the columns for the Compressor Measurements noted in Columns R thru AB when they are applicable. If the data is not captured by the operator, then add a note explaining why the applicable measurement data was not recorded or available in the Explanatory Notes / Comments column.
Emission Factor: Pressurized Idle (scf/hr)
Emission Factor: Depressurized Idle (scf/hr)
Emission Factor: Offline (scf/hr) | If the "Offline" hours are counted, then a measurement of "offline" emissions should be taken to determine whether emissions occur. (We should not assume they are zero.)
Emission Factor: Pressurized Operating - Rod Packing (scf/hr) | These are new columns for reporting year 2020 of 2019 data. These only apply to operators who during their operations and surveys of compressor stations measure their Compressor Vented Emissions for these components of the compressor. Not all gas operators measure vented emissions and estabish flow rates for vented emissions while at the various modes of operation. The current regulations require an annual
Emission Factor: Pressurized Operating - Blowdown Valve (scf/hr) | CPUC Staff strongly encourage more frequent measurement of the following compressor vented emissions. Compliance minimum is once annually, though Staff suggest the minimum frequency should be quarterly and measured at roughly the same time each quarter (e.g. on or around the component survey given mode of operation). More frequent measurements, e.g. monthly would be better due to the temporal changes in conditions that effect emissions. The more frequent measurements also provide an opportunity to detect worn rod packing or seals, which exacerbate emissions, and with timely awareness of suboptimal operations gas operators have an opportunity for accelerating maintenance to correct worn parts. The following steps for reporting more frequent measurements in 2020 are outlined in the adjacent cell, and should be provided if available.
Emission Factor: Pressurized Operating - Wet Seal Oil Degassing Vent (scf/hr)
Emission Factor: Pressurized Operating - Wet Seal (scf/hr)
Emission Factor: Pressurized Operating - Dry Seal (scf/hr)
Emission Factor: Pressurized Idle - Rod Packing (scf/hr)
Emission Factor: Pressurized Idle - Blowdown Valve (scf/hr)
Emission Factor: Pressurized Idle - Wet Seal Oil Degassing Vent (scf/hr)
Emission Factor: Pressurized Idle - Wet Seal (scf/hr)
Emission Factor: Pressurized Idle - Dry Seal (scf/hr)
Emission Factor: Pressurized Idle - Isolation Valve (scf/hr)
Annual Emissions (Mscf)
Explanatory Notes / Comments
Blowdowns
ID
Geographic Location | GIS, zip code, or equivalent
Number of Blowdown Events
Annual Emissions (Mscf)
Explanatory Notes / Comments
Component Vented Emissions
ID
Geographic Location | GIS, zip code, or equivalent
Device Type | C = connector O = open-ended line M = meter P = pneumatic device PR = pressure relief valve V = valve
Bleed Rate | L = low bleed I = intermittent bleed H = high bleed NA = not applicable
Manufacturer
Engineering or Manufacturer's based Estimate of Emissions
Annual Emissions (Mscf)
Explanatory Notes / Comments
Compressor & Component Fugitive Leaks
ID
Geographic Location | GIS, zip code, or equivalent
Device Type | C = connector O = open-ended line M = meter P = pneumatic device PR = pressure relief valve V = valve OT = Other
Emission Factor: Mscf/day/dev | From Appendix 9 use the applicable EF, and if necessary convert it to Mscf/day for each device.
Manufacturer
Discovery Date (MM/DD/YY) | List the actual discovery date. If the leak was discovered in the year of interest or carried over from prior year, then we will assume the component was leaking from the beginning of the year for emissions reporting purposes, or prior survey date if surveyed previously within the year of interest.
Repair Date (MM/DD/YY) | Date that the component repair stopped the leak. Any associated blowdowns as a result of the repair should be included in the blowdowns tab.
Prior Survey Date (MM/DD/YY) | Before the discovery date of the leak, there was a "Prior Survey Date" when the compressor station was tested and no leak was found. There should be records as to when the compressor station was last surveyed. If the survey spanned two or more days, enter the final date. Note, a facility level survey date is sufficient to establish the prior survey date.
Number of Days Leaking | The algorithm that is used for determining the number of days leaking should conform to the following guidance: For the number days leaking prior to the date of discovery (survey date in the year of interest), calculate the number of days between the Discovery Date and the Prior Survey Date then divided by 2. [Dividing by 2 approximates the average time leaking between the leak discovery and the prior survey date. See below guidance when a leak is discovered in a prior period and repaired in the year of interest.] (Discovery Date – Prior Survey Date)/2 Calculate the number of days leaking after discovery (survey) date, by subtracting the discovery date from the repair date, unless the leak has not been repaired, where the number of days should be calculated by subtracting the discovery date from December 31 of the year of interest.* (Repair Date – Discovery Date), unless repair date greater than 12/31/XX then use 12/31/XX) --- Days Leaking = (Repair Date - Discovery Date) + (Discovery Date - Prior Survey Date)/2 +1 * [This requires tracking the leak across different years, because the leak could be minor and conceivably span more than year before getting repaired. Therefore, in the cases where a leak is carried over to a subsequent year, an annual calculation should be made to reflect that the number of days leaking in the prior year have already been reported in the annual emissions inventory. In subsequent years the carried over leaks should reflect a beginning date of January 1 of the year of interest.]
Annual Emissions (Mscf)
Explanatory Notes / Comments
Storage Tanks
Total Number
Discovery Date (DD/MM/YY)
Repair Date (DD/MM/YY)
Number of Days Emitting | Emitting from discovery date thru the repair date (if repaired in year of interest) or December 31 of subject year, whichever is earlier. (Duration of Leak = discovery date - repair date (or December 31) + 1 day.)
Emission Factor (Mscf/yr)
Annual Emissions (Mscf)
Note on A21: Edwin Charkowicz: If the "Offline" hours are counted, then a measurement of "offline" emissions should be taken to determine whether emissions occur. (We should not assume they are zero.)